## Data
21CY Cornell Genetic Gain TB Malting
Congress Mash Extraction
Refractive Index, Malt Extract, Beta-Glucan, Free Amino Nitrogen, and Soluble Protein Assay Calculations Workbook
Small Scale Assays in Microplate Format
Small Scale "as is"
Set # | Extract No. | Treatment | Plot No. | Entry | Date | ME, % | BG, ppm | FAN, ppm | Wort SP, %
Set 1 | 1 | DH130910 | WinterTP1-4 | 7318 | 2022-02-03 | 76.8327 | 139.8161 | 206.9667 | 3.5335 | Abbreviations
| 2 | BS911-105 | WinterTP1-4 | 7319 | 2022-02-03 | 79.4174 | 1358.5409 | 93.4333 | 2.265 | ME = Malt Extract
| 3 | BS812-45 | WinterTP1-4 | 7323 | 2022-02-03 | 80.0635 | 88.2095 | 216.1333 | 3.4525 | RI = Refractive Index
| 4 | BS911-122 | WinterTP1-4 | 7325 | 2022-02-03 | 78.402 | 756.0448 | 123.1667 | 2.547 | BG = Beta-glucan
| 5 | BS712-69 | WinterTP1-4 | 7331 | 2022-02-03 | 78.925 | 149.8506 | 147.5667 | 3.128 | FAN = Free Amino Nitrogen
| 6 | BS812-57 | WinterTP1-4 | 7335 | 2022-02-03 | 80.7712 | 415.1104 | 161.5667 | 3.1295 | SP = Malt Soluble Protein
| 7 | BS712-72 | WinterTP1-4 | 7337 | 2022-02-03 | 80.6789 | 140.7375 | 189.4667 | 3.405 | Stdev = Standard Deviation
| 8 | BS812-49 | WinterTP1-4 | 7338 | 2022-02-03 | 80.9866 | 83.4852 | 217.2333 | 3.596 | SC = Small Scale Congress Mash (0.1875 g + 1.5 ml water)
| 9 | BS812-50 | WinterTP1-4 | 7341 | 2022-02-03 | 80.402 | 246.6931 | 185.7667 | 3.105 | FS = Full Scale Congress Mash (25 g + 200 ml water)
| 10 | BS710-63 | WinterTP1-4 | 7347 | 2022-02-03 | 82.4636 | 93.5246 | 182.6667 | 3.228
| 11 | BS710-56 | WinterTP1-4 | 7348 | 2022-02-03 | 82.4021 | 159.2577 | 197.1 | 3.2735
| 12 | BS814-137 | WinterTP1-4 | 7350 | 2022-02-03 | 77.4789 | 83.8152 | 171.7 | 3.166
| 13 | BS714-122 | WinterTP1-4 | 7351 | 2022-02-03 | 81.479 | 83.8888 | 215.4 | 3.5495
| 14 | BS616-75 | WinterTP1-4 | 7357 | 2022-02-03 | 81.9097 | 798.0221 | 140.2667 | 2.971
| 15 | BS807-2 | WinterTP1-4 | 7358 | 2022-02-03 | 81.0789 | 74.5017 | 186.3667 | 3.2455
| 16 |  |  | TMC | 2022-02-03 | 81.5097 | 198.6705 | 289.2667 | 4.238
| 17 | BS813-92 | WinterTP1-4 | 7361 | 2022-02-03 | 79.4174 | 66.9126 | 193.9333 | 3.2775
| 18 | BS616-78 | WinterTP1-4 | 7363 | 2022-02-03 | 81.479 | 306.3003 | 150.3 | 3.07
| 19 | KWS Scala | WinterTP1-4 | 7364 | 2022-02-03 | 82.0328 | 77.3956 | 201.8333 | 3.3615
| 20 | BS812-77 | WinterTP1-4 | 7367 | 2022-02-03 | 80.402 | 203.8037 | 164.8 | 2.892
| 21 | BS810-14 | WinterTP1-4 | 7368 | 2022-02-03 | 79.202 | 262.1251 | 147.6 | 2.875
| 22 | BS714-129 | WinterTP1-4 | 7377 | 2022-02-03 | 81.6328 | 133.525 | 179.8333 | 3.071
| 23 | BS614-40 | WinterTP1-4 | 7380 | 2022-02-03 | 81.879 | 448.4651 | 197.2333 | 3.4665
| 24 | BS710-57 | WinterTP1-4 | 7389 | 2022-02-03 | 82.3405 | 51.071 | 221.8333 | 3.2815
Set 2 | 25 | BS911-42 | WinterTP1-4 | 7405 | 2022-02-03 | 75.8173 | 19.9974 | 232.1515 | 4.3455
| 26 | BS814-120 | WinterTP1-4 | 7414 | 2022-02-03 | 79.6328 | 436.7118 | 102.9091 | 3.078
| 27 | BS811-27 | WinterTP1-4 | 7416 | 2022-02-03 | 80.4635 | 39.258 | 149.9394 | 3.15
| 28 | BS912-136 | WinterTP1-4 | 7419 | 2022-02-03 | 80.2482 | 49.7657 | 146.8485 | 2.9725
| 29 | BS614-32 | WinterTP1-4 | 7421 | 2022-02-03 | 80.5866 | 75.1668 | 128.1515 | 3.028
| 30 | BS811-31 | WinterTP1-4 | 7424 | 2022-02-03 | 80.6789 | 140.7327 | 150.8485 | 3.244
| 31 | BS715-142 | WinterTP1-4 | 7436 | 2022-02-03 | 80.7405 | 117.3938 | 152.5152 | 3.299
| 32 |  |  | TMC | 2022-02-03 | 80.2174 | 92.3539 | 251.4242 | 4.5395
| 33 | BS813-96 | WinterTP1-4 | 7439 | 2022-02-03 | 75.9404 | 48.4967 | 145.2121 | 3.5015
| 34 | BS614-22 | WinterTP1-4 | 7442 | 2022-02-03 | 76.125 | 697.6446 | 102.7273 | 2.741
| 35 | BS912-138 | WinterTP1-4 | 7443 | 2022-02-03 | 75.9711 | 59.5257 | 163.1515 | 3.4315
| 36 | BS712-70 | WinterTP1-4 | 7445 | 2022-02-03 | 78.2481 | 519.526 | 108.6667 | 2.7335
| 37 | BS713-87 | WinterTP1-4 | 7452 | 2022-02-03 | 76.7404 | 51.8766 | 196.6667 | 3.6505
| 38 | BS814-125 | WinterTP1-4 | 7455 | 2022-02-03 | 80.9559 | 57.3948 | 142.1515 | 3.143
| 39 | BS710-40 | WinterTP1-4 | 7458 | 2022-02-03 | 79.7251 | 181.8425 | 143.0909 | 3.277
| 40 | BS710-3 | WinterTP1-4 | 7459 | 2022-02-03 | 80.1866 | 400.1896 | 144.6061 | 3.2525
| 41 | BS811-44 | WinterTP1-4 | 7464 | 2022-02-03 | 80.3712 | 25.1445 | 198.8182 | 3.4265
| 42 | BS912-137 | WinterTP1-4 | 7466 | 2022-02-03 | 76.7711 | 36.2853 | 172.9697 | 3.396
| 43 | BS812-71 | WinterTP1-4 | 7467 | 2022-02-03 | 80.0943 | 299.1831 | 156.1818 | 3.119
| 44 | BS812-69 | WinterTP1-4 | 7471 | 2022-02-03 | 76.9558 | 161.3699 | 129.7576 | 2.931
| 45 | BS611-4 | WinterTP1-4 | 7472 | 2022-02-03 | 80.9559 | 388.3556 | 141.2424 | 3.1135
| 46 | BS812-60 | WinterTP1-4 | 7476 | 2022-02-03 | 75.448 | 68.4974 | 186.8182 | 3.87
| 47 | BS906-3 | WinterTP1-4 | 7477 | 2022-02-03 | 80.9559 | 53.4259 | 158.1515 | 3.0275
| 48 | TMC |  | TMC | 2022-02-03 | 80.8328 | 99.6439 | 303.6061 | 4.8885

## RI, nD
Refractive Index Measurements: duplicate extracts. | [7 empty] | Protocol:
Load 60 ul of thoroughly mixed sample making sure to completely cover the prism. Close lid and measure refractive index
Date: | 2022-02-03 | [6 empty] | by pressing <Measure> on the refractometer. Once you have recorded the measument (via LabX direct DE/RE), aspirate sample.
Technician: | L.Z. | <---Please initial | [5 empty] | Carefully rinse prism with MilliQ-water and aspirate the water. With Kimwipe, remove any traces of residual liquid from the prism.
Notes: | Instrument ID: RE-50 Refractometer; | [6 empty] | Load the next sample and repeat the process detailed above.
| an R5 Refractometer | [6 empty] | Re-analyze any samples that have a standard deviation greater than 0.00010.
Step 1 | Type in the RI value starting from Sample 1, into the cell below | [7 empty] | Step 2 | Calculate the amount of malt extract in the sample using |  |  |  |  | Step 3 | Data Summary: transfer ME data, below, to the "Data" worksheet.
| and calculate the mean and deviation for each sample. | [8 empty] | the following formula: |  | ME = (RI - 1.33329) * 6154
| Refractive Index, nD |  |  |  |  | RI, (Overall) |  |  |  | Malt Extract, % |  |  | ME Mean |  | Copy the ME mean and standard deviation values (Step 3) into the Data worksheet.
Extract No. | Plot No. | Enter Here | Enter here | RE50 | R5 | Mean | Stdev |  |  | Plot No. | RE50 | R5 | Mean | Stdev |  | a. Highlight cells.
1 | 7318 | 576 | 579 | 1.3458 | 1.3458 | 1.3458 | 2.1213e-05 |  |  | 7318 | 76.7404 | 76.925 | 76.8327 | 0.13055 |  | b. Right mouse click, select Copy.
2 | 7319 | 621 | 618 | 1.3462 | 1.3462 | 1.3462 | 2.1213e-05 |  |  | 7319 | 79.5097 | 79.3251 | 79.4174 | 0.13055 |  | c. Go to the Data worksheet and place cursor in the ME "Paste Here" cell.
3 | 7323 | 629 | 631 | 1.3463 | 1.3463 | 1.3463 | 1.4142e-05 |  |  | 7323 | 80.002 | 80.1251 | 80.0635 | 0.087031 |  | d. Right mouse click and select Paste Special > Values > OK.
4 | 7325 | 603 | 603 | 1.346 | 1.346 | 1.346 | 0 |  |  | 7325 | 78.402 | 78.402 | 78.402 | 0
5 | 7331 | 611 | 612 | 1.3461 | 1.3461 | 1.3461 | 7.0711e-06 |  |  | 7331 | 78.8943 | 78.9558 | 78.925 | 0.043515
6 | 7335 | 644 | 639 | 1.3464 | 1.3464 | 1.3464 | 3.5355e-05 |  |  | 7335 | 80.9251 | 80.6174 | 80.7712 | 0.21758
7 | 7337 | 643 | 637 | 1.3464 | 1.3464 | 1.3464 | 4.2426e-05 |  |  | 7337 | 80.8636 | 80.4943 | 80.6789 | 0.26109
8 | 7338 | 646 | 644 | 1.3465 | 1.3464 | 1.3464 | 1.4142e-05 |  |  | 7338 | 81.0482 | 80.9251 | 80.9866 | 0.087031
9 | 7341 | 637 | 634 | 1.3464 | 1.3463 | 1.3464 | 2.1213e-05 |  |  | 7341 | 80.4943 | 80.3097 | 80.402 | 0.13055 |  | Reference:
10 | 7347 | 670 | 668 | 1.3467 | 1.3467 | 1.3467 | 1.4142e-05 |  |  | 7347 | 82.5251 | 82.4021 | 82.4636 | 0.087031 |  | Schmitt, M.R. a d A.D Budde. Makimg the cut: optioms for making initial evaluations of
11 | 7348 | 668 | 668 | 1.3467 | 1.3467 | 1.3467 | 0 |  |  | 7348 | 82.4021 | 82.4021 | 82.4021 | 0 |  | malting quality in barley. J. Am. Soc. Brew. Chem. 68; 183-194. 2010
12 | 7350 | 587 | 589 | 1.3459 | 1.3459 | 1.3459 | 1.4142e-05 |  |  | 7350 | 77.4173 | 77.5404 | 77.4789 | 0.087031
13 | 7351 | 654 | 652 | 1.3465 | 1.3465 | 1.3465 | 1.4142e-05 |  |  | 7351 | 81.5405 | 81.4174 | 81.479 | 0.087031
14 | 7357 | 654 | 666 | 1.3465 | 1.3467 | 1.3466 | 8.4853e-05 |  |  | 7357 | 81.5405 | 82.279 | 81.9097 | 0.52218
15 | 7358 | 647 | 646 | 1.3465 | 1.3465 | 1.3465 | 7.0711e-06 |  |  | 7358 | 81.1097 | 81.0482 | 81.0789 | 0.043515
16 | TMC | 652 | 655 | 1.3465 | 1.3466 | 1.3465 | 2.1213e-05 |  |  | TMC | 81.4174 | 81.602 | 81.5097 | 0.13055
17 | 7361 | 620 | 619 | 1.3462 | 1.3462 | 1.3462 | 7.0711e-06 |  |  | 7361 | 79.4481 | 79.3866 | 79.4174 | 0.043515
18 | 7363 | 653 | 653 | 1.3465 | 1.3465 | 1.3465 | 0 |  |  | 7363 | 81.479 | 81.479 | 81.479 | 0
19 | 7364 | 663 | 661 | 1.3466 | 1.3466 | 1.3466 | 1.4142e-05 |  |  | 7364 | 82.0944 | 81.9713 | 82.0328 | 0.087031
20 | 7367 | 636 | 635 | 1.3464 | 1.3464 | 1.3464 | 7.0711e-06 |  |  | 7367 | 80.4328 | 80.3712 | 80.402 | 0.043515
21 | 7368 | 616 | 616 | 1.3462 | 1.3462 | 1.3462 | 0 |  |  | 7368 | 79.202 | 79.202 | 79.202 | 0
22 | 7377 | 656 | 655 | 1.3466 | 1.3466 | 1.3466 | 7.0711e-06 |  |  | 7377 | 81.6636 | 81.602 | 81.6328 | 0.043515
23 | 7380 | 665 | 654 | 1.3467 | 1.3465 | 1.3466 | 7.7782e-05 |  |  | 7380 | 82.2174 | 81.5405 | 81.879 | 0.47867
24 | 7389 | 667 | 667 | 1.3467 | 1.3467 | 1.3467 | 0 |  |  | 7389 | 82.3405 | 82.3405 | 82.3405 | 0
25 | 7405 | 561 | 561 | 1.3456 | 1.3456 | 1.3456 | 0 |  |  | 7405 | 75.8173 | 75.8173 | 75.8173 | 0
26 | 7414 | 623 | 623 | 1.3462 | 1.3462 | 1.3462 | 0 |  |  | 7414 | 79.6328 | 79.6328 | 79.6328 | 0
27 | 7416 | 637 | 636 | 1.3464 | 1.3464 | 1.3464 | 7.0711e-06 |  |  | 7416 | 80.4943 | 80.4328 | 80.4635 | 0.043515
28 | 7419 | 634 | 632 | 1.3463 | 1.3463 | 1.3463 | 1.4142e-05 |  |  | 7419 | 80.3097 | 80.1866 | 80.2482 | 0.087031
29 | 7421 | 639 | 638 | 1.3464 | 1.3464 | 1.3464 | 7.0711e-06 |  |  | 7421 | 80.6174 | 80.5559 | 80.5866 | 0.043515
30 | 7424 | 640 | 640 | 1.3464 | 1.3464 | 1.3464 | 0 |  |  | 7424 | 80.6789 | 80.6789 | 80.6789 | 0
31 | 7436 | 641 | 641 | 1.3464 | 1.3464 | 1.3464 | 0 |  |  | 7436 | 80.7405 | 80.7405 | 80.7405 | 0
32 | TMC | 634 | 631 | 1.3463 | 1.3463 | 1.3463 | 2.1213e-05 |  |  | TMC | 80.3097 | 80.1251 | 80.2174 | 0.13055
33 | 7439 | 565 | 561 | 1.3457 | 1.3456 | 1.3456 | 2.8284e-05 |  |  | 7439 | 76.0634 | 75.8173 | 75.9404 | 0.17406
34 | 7442 | 567 | 565 | 1.3457 | 1.3457 | 1.3457 | 1.4142e-05 |  |  | 7442 | 76.1865 | 76.0634 | 76.125 | 0.087031
35 | 7443 | 563 | 564 | 1.3456 | 1.3456 | 1.3456 | 7.0711e-06 |  |  | 7443 | 75.9404 | 76.0019 | 75.9711 | 0.043515
36 | 7445 | 601 | 600 | 1.346 | 1.346 | 1.346 | 7.0711e-06 |  |  | 7445 | 78.2789 | 78.2173 | 78.2481 | 0.043515
37 | 7452 | 590 | 562 | 1.3459 | 1.3456 | 1.3458 | 0.00019799 |  |  | 7452 | 77.6019 | 75.8788 | 76.7404 | 1.2184
38 | 7455 | 645 | 644 | 1.3465 | 1.3464 | 1.3464 | 7.0711e-06 |  |  | 7455 | 80.9866 | 80.9251 | 80.9559 | 0.043515
39 | 7458 | 624 | 625 | 1.3462 | 1.3463 | 1.3462 | 7.0711e-06 |  |  | 7458 | 79.6943 | 79.7558 | 79.7251 | 0.043515
40 | 7459 | 632 | 632 | 1.3463 | 1.3463 | 1.3463 | 0 |  |  | 7459 | 80.1866 | 80.1866 | 80.1866 | 0
41 | 7464 | 634 | 636 | 1.3463 | 1.3464 | 1.3464 | 1.4142e-05 |  |  | 7464 | 80.3097 | 80.4328 | 80.3712 | 0.087031
42 | 7466 | 578 | 575 | 1.3458 | 1.3458 | 1.3458 | 2.1213e-05 |  |  | 7466 | 76.8635 | 76.6788 | 76.7711 | 0.13055
43 | 7467 | 630 | 631 | 1.3463 | 1.3463 | 1.3463 | 7.0711e-06 |  |  | 7467 | 80.0635 | 80.1251 | 80.0943 | 0.043515
44 | 7471 | 581 | 578 | 1.3458 | 1.3458 | 1.3458 | 2.1213e-05 |  |  | 7471 | 77.0481 | 76.8635 | 76.9558 | 0.13055
45 | 7472 | 643 | 646 | 1.3464 | 1.3465 | 1.3464 | 2.1213e-05 |  |  | 7472 | 80.8636 | 81.0482 | 80.9559 | 0.13055
46 | 7476 | 555 | 555 | 1.3456 | 1.3456 | 1.3456 | 0 |  |  | 7476 | 75.448 | 75.448 | 75.448 | 0
47 | 7477 | 645 | 644 | 1.3465 | 1.3464 | 1.3464 | 7.0711e-06 |  |  | 7477 | 80.9866 | 80.9251 | 80.9559 | 0.043515
48 | TMC | 643 | 642 | 1.3464 | 1.3464 | 1.3464 | 7.0711e-06 |  |  | TMC | 80.8636 | 80.802 | 80.8328 | 0.043515

## BG, Plate 1
B-glucan Assay: duplicate extracts and triplicate readings per sample. | [9 empty] | Protocol:
Dilution Plate: Into a 96-well v-bottom plate transfer 160 ul of H2O+FFD6 solution. Next transfer 32 ul of thoroughly mixed
Plate No: | 1 | [8 empty] | standard or wort. Cover the plate with plastic lid and shake for 10 sec in Orbital shaker.
Date: | [9 empty] | Reaction Plate: Shake the dilution plate and into a 96-well black flat bottom plate, transfer 23 ul of standard or wort
Technician: |  | <---Please initial | [7 empty] | in triplicate followed by 140 ul of Calcofluor. Shake for 10 sec in Orbital shaker.
Notes: | Instrument ID: SpectraMax GEMINI XS Fluorometer Software: SoftMax Pro v5.2 | [8 empty] | Make sure there are no bubbles in the wells and read plate at: Exitation: 365 nm, Emission: 425nm, Cutoff: 420 nm.
Exitation: 365 nm, Emission: 425nm, Cutoff: 420 nm.
ppm = mg/ L
Step 1 | Note plate layout:
|  |  | 1 | 2 | 3 | 4 | 5 | 6 | 7 | 8 | 9 | 10 | 11 | 12
|  |  | Standards (Beta-glucan, ppm) |  |  | Sample No. |  |  | Sample No. |  |  | Sample No.
|  | A | 0 | 0 | 0 | 1 | 1 | 1 | 9 | 9 | 9 | 17 | 17 | 17
|  | B | 100 | 100 | 100 | 2 | 2 | 2 | 10 | 10 | 10 | 18 | 18 | 18
|  | C | 200 | 200 | 200 | 3 | 3 | 3 | 11 | 11 | 11 | 19 | 19 | 19
|  | D | 300 | 300 | 300 | 4 | 4 | 4 | 12 | 12 | 12 | 20 | 20 | 20
|  | E | 400 | 400 | 400 | 5 | 5 | 5 | 13 | 13 | 13 | 21 | 21 | 21
|  | F |  |  |  | 6 | 6 | 6 | 14 | 14 | 14 | 22 | 22 | 22
|  | G |  |  |  | 7 | 7 | 7 | 15 | 15 | 15 | 23 | 23 | 23
|  | H |  |  |  | 8 | 8 | 8 | 16 | 16 | 16 | 24 | 24 | 24
Step 2 | Into the "Paste Here" cell; copy the data from SoftMax Pro.
Raw data obtained from SoftMax Pro:
Exitation: 365 nm, Emission: 425nm, Cutoff: 420 nm.
|  | Temperature(°C) | 1 | 2 | 3 | 4 | 5 | 6 | 7 | 8 | 9 | 10 | 11 | 12
|  | 21.3 | 45745.14 | 52283.656 | 48788.367 | 60039.031 | 57922.199 | 56089.019 | 66973.21 | 65003.781 | 65024.671 | 55424.476 | 52146.675 | 50823.363
|  |  | 48468.214 | 60856.601 | 53248.816 | 144905.093 | 145605.921 |  | 55753.238 | 54116.82 | 54239.289 |  | 69882.156 | 69985.882
|  |  | 60753.898 | 60310.593 | 64842.082 | 54945.945 | 56043.402 | 51978.597 | 59747.085 | 58947.515 | 59530.656 | 55621.527 | 53414.269 | 51609.902
|  |  | 67274.085 | 68913.71 | 72007.32 | 102712.593 | 101542.671 |  | 53701.605 | 54153.285 | 54169.398 | 65378.527 | 61327.324 | 61085.484
|  |  | 71754.968 | 69927.156 | 89696.742 | 58781.011 | 61303.089 | 56121.015 | 54536.289 | 52967.562 | 54536.226 | 69792.531 | 66088.968 | 64434.113
|  |  | 51954.308 | 51276.671 | 52594.054 | 79382.476 | 79104.718 | 74681.414 | 109153.429 | 101125.671 | 105118.257 | 59427.867 | 57553.843 | 55717.543
|  |  | 49132.257 | 52664.597 | 50483.457 | 58314.011 |  | 57851.406 | 53921.035 | 51776.699 | 54326.503 | 84302.515 | 79960 | 76068.882
|  |  | 49606.523 | 50930.613 | 49174.668 | 55615.503 | 54847.828 | 51490.082 |  | 61019.339 | 63439.992 | 52850.21 | 52406.918 | 49735.472
Step 3 | Compute the average Relative Fluorescence Units for the three replicate readings obtained from Step 2
Mean RFU of the three readings per sample (use values from Step 2)
|  | Calibration Standards: wells 1 to 3 | Exitation: 365 nm, Emission: 425nm, Cutoff: 420 nm. 3: Unknowns: wells 4 to 6; Exitation: 365 nm, Emission: 425nm, Cutoff: 420 nm. 6: Unknowns: wells 7 to 9; Exitation: 365 nm, Emission: 425nm, Cutoff: 420 nm. 9: Unknowns: wells 10 to 12
|  | BG, ppm | Mean | Stdev | Sample No. | Mean | Stdev | Sample No. | Mean | Stdev | Sample No. | Mean | Stdev
|  | 0 | 48939.0543 | 3271.8615 | 1 | 58016.7497 | 1976.7027 | 9 | 65667.2207 | 1131.0682 | 17 | 52798.1713 | 2368.733
|  | 100 | 54191.2103 | 6247.7287 | 2 | 145255.507 | 495.5602 | 10 | 54703.1157 | 911.4918 | 18 | 69934.019 | 73.3454
|  | 200 | 61968.8577 | 2498.138 | 3 | 54322.648 | 2102.8634 | 11 | 59408.4187 | 413.5632 | 19 | 53548.566 | 2009.1816
|  | 300 | 69398.3717 | 2403.5497 | 4 | 102127.632 | 827.2598 | 12 | 54008.096 | 265.5512 | 20 | 62597.1117 | 2411.8095
|  | 400 | 77126.2887 | 10924.6257 | 5 | 58735.0383 | 2591.3429 | 13 | 54013.359 | 905.6868 | 21 | 66771.8707 | 2743.707
[5 empty] | 6 | 77722.8693 | 2637.6363 | 14 | 105132.4523 | 4013.8978 | 22 | 57566.4177 | 1855.194
[5 empty] | 7 | 58082.7085 | 327.1111 | 15 | 53341.4123 | 1370.1631 | 23 | 80110.4657 | 4118.8782
[5 empty] | 8 | 53984.471 | 2194.0405 | 16 | 62229.6655 | 1711.6602 | 24 | 51664.2 | 1684.9691
Step 4 | Background correction. Formula = Sample Mean RFU (obtained from step 3) - 0 ppm Standard Mean RFU (obtained from step 3)
Sample RFU mean with background correction:
|  | B-glucan, ppm | Exitation: 365 nm, Emission: 425nm, Cutoff: 420 nm. 1: RFU Background Removed; Exitation: 365 nm, Emission: 425nm, Cutoff: 420 nm. 3: Sample No.; Exitation: 365 nm, Emission: 425nm, Cutoff: 420 nm. 4: RFU Background Removed; Exitation: 365 nm, Emission: 425nm, Cutoff: 420 nm. 6: Sample No.; Exitation: 365 nm, Emission: 425nm, Cutoff: 420 nm. 7: RFU Background Removed; Exitation: 365 nm, Emission: 425nm, Cutoff: 420 nm. 9: Sample No.; Exitation: 365 nm, Emission: 425nm, Cutoff: 420 nm. 10: RFU Background Removed
|  | 0 | Exitation: 365 nm, Emission: 425nm, Cutoff: 420 nm. 1: 0; Exitation: 365 nm, Emission: 425nm, Cutoff: 420 nm. 3: 1; Exitation: 365 nm, Emission: 425nm, Cutoff: 420 nm. 4: 9077.6953; Exitation: 365 nm, Emission: 425nm, Cutoff: 420 nm. 6: 9; Exitation: 365 nm, Emission: 425nm, Cutoff: 420 nm. 7: 16728.1663; Exitation: 365 nm, Emission: 425nm, Cutoff: 420 nm. 9: 17; Exitation: 365 nm, Emission: 425nm, Cutoff: 420 nm. 10: 3859.117
|  | 100 | Exitation: 365 nm, Emission: 425nm, Cutoff: 420 nm. 1: 5252.156; Exitation: 365 nm, Emission: 425nm, Cutoff: 420 nm. 3: 2; Exitation: 365 nm, Emission: 425nm, Cutoff: 420 nm. 4: 96316.4527; Exitation: 365 nm, Emission: 425nm, Cutoff: 420 nm. 6: 10; Exitation: 365 nm, Emission: 425nm, Cutoff: 420 nm. 7: 5764.0613; Exitation: 365 nm, Emission: 425nm, Cutoff: 420 nm. 9: 18; Exitation: 365 nm, Emission: 425nm, Cutoff: 420 nm. 10: 20994.9647
|  | 200 | Exitation: 365 nm, Emission: 425nm, Cutoff: 420 nm. 1: 13029.8033; Exitation: 365 nm, Emission: 425nm, Cutoff: 420 nm. 3: 3; Exitation: 365 nm, Emission: 425nm, Cutoff: 420 nm. 4: 5383.5937; Exitation: 365 nm, Emission: 425nm, Cutoff: 420 nm. 6: 11; Exitation: 365 nm, Emission: 425nm, Cutoff: 420 nm. 7: 10469.3643; Exitation: 365 nm, Emission: 425nm, Cutoff: 420 nm. 9: 19; Exitation: 365 nm, Emission: 425nm, Cutoff: 420 nm. 10: 4609.5117
|  | 300 | Exitation: 365 nm, Emission: 425nm, Cutoff: 420 nm. 1: 20459.3173; Exitation: 365 nm, Emission: 425nm, Cutoff: 420 nm. 3: 4; Exitation: 365 nm, Emission: 425nm, Cutoff: 420 nm. 4: 53188.5777; Exitation: 365 nm, Emission: 425nm, Cutoff: 420 nm. 6: 12; Exitation: 365 nm, Emission: 425nm, Cutoff: 420 nm. 7: 5069.0417; Exitation: 365 nm, Emission: 425nm, Cutoff: 420 nm. 9: 20; Exitation: 365 nm, Emission: 425nm, Cutoff: 420 nm. 10: 13658.0573
|  | 400 | Exitation: 365 nm, Emission: 425nm, Cutoff: 420 nm. 1: 28187.2343; Exitation: 365 nm, Emission: 425nm, Cutoff: 420 nm. 3: 5; Exitation: 365 nm, Emission: 425nm, Cutoff: 420 nm. 4: 9795.984; Exitation: 365 nm, Emission: 425nm, Cutoff: 420 nm. 6: 13; Exitation: 365 nm, Emission: 425nm, Cutoff: 420 nm. 7: 5074.3047; Exitation: 365 nm, Emission: 425nm, Cutoff: 420 nm. 9: 21; Exitation: 365 nm, Emission: 425nm, Cutoff: 420 nm. 10: 17832.8163
[5 empty] | 6 | 28783.815 |  | 14 | 56193.398 |  | 22 | 8627.3633
[5 empty] | 7 | 9143.6542 |  | 15 | 4402.358 |  | 23 | 31171.4113
[5 empty] | 8 | 5045.4167 |  | 16 | 13290.6112 |  | 24 | 2725.1457
Step 5 | Construct a plot of the response values vs. the concentration of the calibration standards. Fit a linear regression to determine the BG value for each sample.
[9 empty] | Step 5b | Type in the slope and intercept of the regression line.
[10 empty] | Slope = | 71.582
[10 empty] | Intercept = | -930.62
|  |  |  | Place plot here. |  |  |  |  | Note: | To fit linear regression: highligth the graph
and click on "Layout" tab, click on "Trendline",
|  |  | * * Make sure to label your title and axes. | [6 empty] | click on "Linear Trendline."
Step 6 | Apply linear regression equation to each sample RFU mean (values from step 4) using the following formula:
BG, ppm = [ OD (from step 4) - Intercept (from step 5) ] ÷ Slope (from step 5)
B-glucan, ppm (as is)
| Standards | ppm | Exitation: 365 nm, Emission: 425nm, Cutoff: 420 nm. 2: Plot No.; Exitation: 365 nm, Emission: 425nm, Cutoff: 420 nm. 3: Extract No.; Exitation: 365 nm, Emission: 425nm, Cutoff: 420 nm. 4: ppm
| 0 | 13.0008 | Exitation: 365 nm, Emission: 425nm, Cutoff: 420 nm. 2: WinterTP1-4; Exitation: 365 nm, Emission: 425nm, Cutoff: 420 nm. 3: 1; Exitation: 365 nm, Emission: 425nm, Cutoff: 420 nm. 4: 139.8161
| 100 | 86.3733 | Exitation: 365 nm, Emission: 425nm, Cutoff: 420 nm. 2: WinterTP1-4; Exitation: 365 nm, Emission: 425nm, Cutoff: 420 nm. 3: 2; Exitation: 365 nm, Emission: 425nm, Cutoff: 420 nm. 4: 1358.5409
| 200 | 195.027 | Exitation: 365 nm, Emission: 425nm, Cutoff: 420 nm. 2: WinterTP1-4; Exitation: 365 nm, Emission: 425nm, Cutoff: 420 nm. 3: 3; Exitation: 365 nm, Emission: 425nm, Cutoff: 420 nm. 4: 88.2095
| 300 | 298.8173 | Exitation: 365 nm, Emission: 425nm, Cutoff: 420 nm. 2: WinterTP1-4; Exitation: 365 nm, Emission: 425nm, Cutoff: 420 nm. 3: 4; Exitation: 365 nm, Emission: 425nm, Cutoff: 420 nm. 4: 756.0448
| 400 | 406.7762 | Exitation: 365 nm, Emission: 425nm, Cutoff: 420 nm. 2: WinterTP1-4; Exitation: 365 nm, Emission: 425nm, Cutoff: 420 nm. 3: 5; Exitation: 365 nm, Emission: 425nm, Cutoff: 420 nm. 4: 149.8506
|  |  |  | WinterTP1-4 | 6 | 415.1104
|  |  |  | WinterTP1-4 | 7 | 140.7375
|  |  |  | WinterTP1-4 | 8 | 83.4852
|  |  |  | WinterTP1-4 | 9 | 246.6931
|  |  |  | WinterTP1-4 | 10 | 93.5246
|  |  |  | WinterTP1-4 | 11 | 159.2577
|  |  |  | WinterTP1-4 | 12 | 83.8152
|  |  |  | WinterTP1-4 | 13 | 83.8888
|  |  |  | WinterTP1-4 | 14 | 798.0221
|  |  |  | WinterTP1-4 | 15 | 74.5017
|  |  |  | TMC | 16 | 198.6705
|  |  |  | WinterTP1-4 | 17 | 66.9126
|  |  |  | WinterTP1-4 | 18 | 306.3003
|  |  |  | WinterTP1-4 | 19 | 77.3956
|  |  |  | WinterTP1-4 | 20 | 203.8037
|  |  |  | WinterTP1-4 | 21 | 262.1251
|  |  |  | WinterTP1-4 | 22 | 133.525
|  |  |  | WinterTP1-4 | 23 | 448.4651
|  |  |  | WinterTP1-4 | 24 | 51.071
Step 7 | Copy the BG mean and standard deviation values (Step 6) into the Data worksheet.
a. Highlight cells.
b. Right mouse click, select Copy.
c. Go to the Data worksheet and place cursor in the BG "Paste Here" cell.
d. Right mouse click and select Paste Special > Values > OK.

## BG, Plate 2
B-glucan Assay: duplicate extracts and triplicate readings per sample. | [9 empty] | Protocol:
Dilution Plate: Into a 96-well v-bottom plate transfer 160 ul of H2O+FFD6 solution. Next transfer 32 ul of thoroughly mixed
Plate No: | 2 | [8 empty] | standard or wort. Cover the plate with plastic lid and shake for 10 sec in Orbital shaker.
Date: | [9 empty] | Reaction Plate: Shake the dilution plate and into a 96-well black flat bottom plate, transfer 23 ul of standard or wort
Technician: |  | <---Please initial | [7 empty] | in triplicate followed by 140 ul of Calcofluor. Shake for 10 sec in Orbital shaker.
Notes: | Instrument ID: SpectraMax GEMINI XS Fluorometer Software: SoftMax Pro v5.2 | [8 empty] | Make sure there are no bubbles in the wells and read plate at: Exitation: 365 nm, Emission: 425nm, Cutoff: 420 nm.
Exitation: 365 nm, Emission: 425nm, Cutoff: 420 nm.
ppm = mg/ L
Step 1 | Note plate layout:
|  |  | 1 | 2 | 3 | 4 | 5 | 6 | 7 | 8 | 9 | 10 | 11 | 12
|  |  | Standards (Beta-glucan, ppm) |  |  | Sample No. |  |  | Sample No. |  |  | Sample No.
|  | A | 0 | 0 | 0 | 25 | 25 | 25 | 33 | 33 | 33 | 41 | 41 | 41
|  | B | 100 | 100 | 100 | 26 | 26 | 26 | 34 | 34 | 34 | 42 | 42 | 42
|  | C | 200 | 200 | 200 | 27 | 27 | 27 | 35 | 35 | 35 | 43 | 43 | 43
|  | D | 300 | 300 | 300 | 28 | 28 | 28 | 36 | 36 | 36 | 44 | 44 | 44
|  | E | 400 | 400 | 400 | 29 | 29 | 29 | 37 | 37 | 37 | 45 | 45 | 45
|  | F |  |  |  | 30 | 30 | 30 | 38 | 38 | 38 | 46 | 46 | 46
|  | G |  |  |  | 31 | 31 | 31 | 39 | 39 | 39 | 47 | 47 | 47
|  | H |  |  |  | 32 | 32 | 32 | 40 | 40 | 40 | 48 | 48 | 48
Step 2 | Into the "Paste Here" cell; copy the data from SoftMax Pro.
Raw data obtained from SoftMax Pro:
Exitation: 365 nm, Emission: 425nm, Cutoff: 420 nm.
|  | Temperature(°C) | 1 | 2 | 3 | 4 | 5 | 6 | 7 | 8 | 9 | 10 | 11 | 12
|  | 21.3 | 52219.273 | 51794.707 | 52837.582 | 55280.652 | 50342.66 | 51343.835 | 53993.418 | 54512.281 | 54828.136 | 55486.664 | 51118.918 | 51511.418
|  |  | 56685.375 | 56668.816 | 57829.535 |  | 83418.218 | 83288.656 |  | 102152.976 | 103415.132 | 55991.82 | 52787.609 | 51826.386
|  |  | 65778.554 | 63203.398 | 64637.332 | 55816.293 | 52402.898 | 53050.738 | 55085.707 | 54937.359 | 55774.617 |  | 72320.312 | 73904.132
|  |  | 74511.46 | 72153.218 | 73534.515 | 57231.796 | 53169.675 | 53215.839 | 92840.195 | 87482.39 | 88238.257 | 65926.195 | 61690.691 | 60932.593
|  |  | 84085.781 | 79204.64 | 80752.781 | 59833.019 | 54707.539 | 54751.32 | 54425.378 | 54164.316 | 55499.203 |  | 79433.96 | 80071.117
|  |  | 51611.398 | 52776.359 | 54326.324 | 63561.031 | 60050.093 | 60328.043 | 55221.796 | 54676.488 | 55423.351 | 58237.527 | 54970.277 | 54594.132
|  |  | 51654.863 | 46727.273 | 56245.246 |  | 59464.039 | 59686.156 | 65980.312 | 63257.507 | 63885.203 | 58102.14 | 53702.031 | 52630.835
|  |  | 51309.402 | 48139.089 | 53649.246 | 62310.074 | 54772.308 | 56049.062 | 83506.484 | 79093.734 | 79301.109 |  | 58100.718 | 58405.957
Step 3 | Compute the average Relative Fluorescence Units for the three replicate readings obtained from Step 2
Mean RFU of the three readings per sample (use values from Step 2)
|  | Calibration Standards: wells 1 to 3 | Exitation: 365 nm, Emission: 425nm, Cutoff: 420 nm. 3: Unknowns: wells 4 to 6; Exitation: 365 nm, Emission: 425nm, Cutoff: 420 nm. 6: Unknowns: wells 7 to 9; Exitation: 365 nm, Emission: 425nm, Cutoff: 420 nm. 9: Unknowns: wells 10 to 12
|  | BG, ppm | Mean | Stdev | Sample No. | Mean | Stdev | Sample No. | Mean | Stdev | Sample No. | Mean | Stdev
|  | 0 | 52283.854 | 524.4284 | 25 | 52322.3823 | 2610.3845 | 33 | 54444.6117 | 421.4533 | 41 | 52705.6667 | 2416.3968
|  | 100 | 57061.242 | 665.4128 | 26 | 83353.437 | 91.6142 | 34 | 102784.054 | 892.4791 | 42 | 53535.2717 | 2181.0456
|  | 200 | 64539.7613 | 1290.3477 | 27 | 53756.643 | 1812.8824 | 35 | 55265.8943 | 446.7671 | 43 | 73112.222 | 1119.9299
|  | 300 | 73399.731 | 1184.8845 | 28 | 54539.1033 | 2332.0545 | 36 | 89520.2807 | 2899.8633 | 44 | 62849.8263 | 2691.0428
|  | 400 | 81347.734 | 2494.3659 | 29 | 56430.626 | 2946.6401 | 37 | 54696.299 | 707.4811 | 45 | 79752.5385 | 450.538
[5 empty] | 30 | 61313.0557 | 1951.7579 | 38 | 55107.2117 | 386.3913 | 46 | 55933.9787 | 2003.777
[5 empty] | 31 | 59575.0975 | 157.0604 | 39 | 64374.3407 | 1425.7835 | 47 | 54811.6687 | 2899.5287
[5 empty] | 32 | 57710.4813 | 4034.1932 | 40 | 80633.7757 | 2489.9982 | 48 | 58253.3375 | 215.8366
Step 4 | Background correction. Formula = Sample Mean RFU (obtained from step 3) - 0 ppm Standard Mean RFU (obtained from step 3)
Sample RFU mean with background correction:
|  | B-glucan, ppm | Exitation: 365 nm, Emission: 425nm, Cutoff: 420 nm. 1: RFU Background Removed; Exitation: 365 nm, Emission: 425nm, Cutoff: 420 nm. 3: Sample No.; Exitation: 365 nm, Emission: 425nm, Cutoff: 420 nm. 4: RFU Background Removed; Exitation: 365 nm, Emission: 425nm, Cutoff: 420 nm. 6: Sample No.; Exitation: 365 nm, Emission: 425nm, Cutoff: 420 nm. 7: RFU Background Removed; Exitation: 365 nm, Emission: 425nm, Cutoff: 420 nm. 9: Sample No.; Exitation: 365 nm, Emission: 425nm, Cutoff: 420 nm. 10: RFU Background Removed
|  | 0 | Exitation: 365 nm, Emission: 425nm, Cutoff: 420 nm. 1: 0; Exitation: 365 nm, Emission: 425nm, Cutoff: 420 nm. 3: 25; Exitation: 365 nm, Emission: 425nm, Cutoff: 420 nm. 4: 38.5283; Exitation: 365 nm, Emission: 425nm, Cutoff: 420 nm. 6: 33; Exitation: 365 nm, Emission: 425nm, Cutoff: 420 nm. 7: 2160.7577; Exitation: 365 nm, Emission: 425nm, Cutoff: 420 nm. 9: 41; Exitation: 365 nm, Emission: 425nm, Cutoff: 420 nm. 10: 421.8127
|  | 100 | Exitation: 365 nm, Emission: 425nm, Cutoff: 420 nm. 1: 4777.388; Exitation: 365 nm, Emission: 425nm, Cutoff: 420 nm. 3: 26; Exitation: 365 nm, Emission: 425nm, Cutoff: 420 nm. 4: 31069.583; Exitation: 365 nm, Emission: 425nm, Cutoff: 420 nm. 6: 34; Exitation: 365 nm, Emission: 425nm, Cutoff: 420 nm. 7: 50500.2; Exitation: 365 nm, Emission: 425nm, Cutoff: 420 nm. 9: 42; Exitation: 365 nm, Emission: 425nm, Cutoff: 420 nm. 10: 1251.4177
|  | 200 | Exitation: 365 nm, Emission: 425nm, Cutoff: 420 nm. 1: 12255.9073; Exitation: 365 nm, Emission: 425nm, Cutoff: 420 nm. 3: 27; Exitation: 365 nm, Emission: 425nm, Cutoff: 420 nm. 4: 1472.789; Exitation: 365 nm, Emission: 425nm, Cutoff: 420 nm. 6: 35; Exitation: 365 nm, Emission: 425nm, Cutoff: 420 nm. 7: 2982.0403; Exitation: 365 nm, Emission: 425nm, Cutoff: 420 nm. 9: 43; Exitation: 365 nm, Emission: 425nm, Cutoff: 420 nm. 10: 20828.368
|  | 300 | Exitation: 365 nm, Emission: 425nm, Cutoff: 420 nm. 1: 21115.877; Exitation: 365 nm, Emission: 425nm, Cutoff: 420 nm. 3: 28; Exitation: 365 nm, Emission: 425nm, Cutoff: 420 nm. 4: 2255.2493; Exitation: 365 nm, Emission: 425nm, Cutoff: 420 nm. 6: 36; Exitation: 365 nm, Emission: 425nm, Cutoff: 420 nm. 7: 37236.4267; Exitation: 365 nm, Emission: 425nm, Cutoff: 420 nm. 9: 44; Exitation: 365 nm, Emission: 425nm, Cutoff: 420 nm. 10: 10565.9723
|  | 400 | Exitation: 365 nm, Emission: 425nm, Cutoff: 420 nm. 1: 29063.88; Exitation: 365 nm, Emission: 425nm, Cutoff: 420 nm. 3: 29; Exitation: 365 nm, Emission: 425nm, Cutoff: 420 nm. 4: 4146.772; Exitation: 365 nm, Emission: 425nm, Cutoff: 420 nm. 6: 37; Exitation: 365 nm, Emission: 425nm, Cutoff: 420 nm. 7: 2412.445; Exitation: 365 nm, Emission: 425nm, Cutoff: 420 nm. 9: 45; Exitation: 365 nm, Emission: 425nm, Cutoff: 420 nm. 10: 27468.6845
[5 empty] | 30 | 9029.2017 |  | 38 | 2823.3577 |  | 46 | 3650.1247
[5 empty] | 31 | 7291.2435 |  | 39 | 12090.4867 |  | 47 | 2527.8147
[5 empty] | 32 | 5426.6273 |  | 40 | 28349.9217 |  | 48 | 5969.4835
Step 5 | Construct a plot of the response values vs. the concentration of the calibration standards. Fit a linear regression to determine the BG value for each sample.
[9 empty] | Step 5b | Type in the slope and intercept of the regression line.
[10 empty] | Slope = | 74.466
[10 empty] | Intercept = | -1450.6
|  |  |  | Place plot here. |  |  |  |  | Note: | To fit linear regression: highligth the graph
and click on "Layout" tab, click on "Trendline",
|  |  | * * Make sure to label your title and axes. | [6 empty] | click on "Linear Trendline."
Step 6 | Apply linear regression equation to each sample RFU mean (values from step 4) using the following formula:
BG, ppm = [ OD (from step 4) - Intercept (from step 5) ] ÷ Slope (from step 5)
B-glucan, ppm (as is)
| Standards | ppm | Exitation: 365 nm, Emission: 425nm, Cutoff: 420 nm. 2: Plot No.; Exitation: 365 nm, Emission: 425nm, Cutoff: 420 nm. 3: Extract No.; Exitation: 365 nm, Emission: 425nm, Cutoff: 420 nm. 4: ppm
| 0 | 19.48 | Exitation: 365 nm, Emission: 425nm, Cutoff: 420 nm. 2: WinterTP1-4; Exitation: 365 nm, Emission: 425nm, Cutoff: 420 nm. 3: 25; Exitation: 365 nm, Emission: 425nm, Cutoff: 420 nm. 4: 19.9974
| 100 | 83.6353 | Exitation: 365 nm, Emission: 425nm, Cutoff: 420 nm. 2: WinterTP1-4; Exitation: 365 nm, Emission: 425nm, Cutoff: 420 nm. 3: 26; Exitation: 365 nm, Emission: 425nm, Cutoff: 420 nm. 4: 436.7118
| 200 | 184.064 | Exitation: 365 nm, Emission: 425nm, Cutoff: 420 nm. 2: WinterTP1-4; Exitation: 365 nm, Emission: 425nm, Cutoff: 420 nm. 3: 27; Exitation: 365 nm, Emission: 425nm, Cutoff: 420 nm. 4: 39.258
| 300 | 303.044 | Exitation: 365 nm, Emission: 425nm, Cutoff: 420 nm. 2: WinterTP1-4; Exitation: 365 nm, Emission: 425nm, Cutoff: 420 nm. 3: 28; Exitation: 365 nm, Emission: 425nm, Cutoff: 420 nm. 4: 49.7657
| 400 | 409.7773 | Exitation: 365 nm, Emission: 425nm, Cutoff: 420 nm. 2: WinterTP1-4; Exitation: 365 nm, Emission: 425nm, Cutoff: 420 nm. 3: 29; Exitation: 365 nm, Emission: 425nm, Cutoff: 420 nm. 4: 75.1668
|  |  |  | WinterTP1-4 | 30 | 140.7327
|  |  |  | WinterTP1-4 | 31 | 117.3938
|  |  |  | TMC | 32 | 92.3539
|  |  |  | WinterTP1-4 | 33 | 48.4967
|  |  |  | WinterTP1-4 | 34 | 697.6446
|  |  |  | WinterTP1-4 | 35 | 59.5257
|  |  |  | WinterTP1-4 | 36 | 519.526
|  |  |  | WinterTP1-4 | 37 | 51.8766
|  |  |  | WinterTP1-4 | 38 | 57.3948
|  |  |  | WinterTP1-4 | 39 | 181.8425
|  |  |  | WinterTP1-4 | 40 | 400.1896
|  |  |  | WinterTP1-4 | 41 | 25.1445
|  |  |  | WinterTP1-4 | 42 | 36.2853
|  |  |  | WinterTP1-4 | 43 | 299.1831
|  |  |  | WinterTP1-4 | 44 | 161.3699
|  |  |  | WinterTP1-4 | 45 | 388.3556
|  |  |  | WinterTP1-4 | 46 | 68.4974
|  |  |  | WinterTP1-4 | 47 | 53.4259
|  |  |  | TMC | 48 | 99.6439
Step 7 | Copy the BG mean and standard deviation values (Step 6) into the Data worksheet.
a. Highlight cells.
b. Right mouse click, select Copy.
c. Go to the Data worksheet and place cursor in the BG "Paste Here" cell.
d. Right mouse click and select Paste Special > Values > OK.

## FAN, Plate 1
FAN Assay: duplicate extracts and triplicate readings per sample. | [8 empty] | Protocol
Small Scale Skalar Method in Microplate Format | [8 empty] | Dilution Plate: Into a 96-well v-bottom plate, transfer 189 ul of H2O-Brij solution followed by 11.5 ul of standard or wort. Cover plate and shake.
Reaction Plate: Shake dilution plate and transfer 60 ul of ascorbic acid solution into each well of a 96-well PCR plate.
Plate No: | 1 | [7 empty] | Next, add 10 ul of diluted standard or wort in triplicate and mix. To this add 80 ul of ninhydrin solution, seal plate. Mix in orbital shaker for 10 sec.
Date: | 2022-02-03 | [7 empty] | Incubate at 90˚C for 15 min and cool for 5 min at 20˚C (Mastercycler). Remove plate, shake for 10 sec and centrifuge at 1400 rpm for 30 sec.
Technician: | Karl | <---Please initial | [6 empty] | Remove seal and add 23 ul of KIO3 solution. Mix in orbital shaker for 10 sec. Transfer 100 ul or reacted mixture into a clear flat bottom 96-well plate
Notes: | Instrument ID: Spectramax 340 PC384 Spectrophotometer Software: SoftMax Pro v5.2 | [7 empty] | Read absorbance at 570 nm.
Endpoint; Wavelength: 570 nm
Step 1 | Note plate layout, make any necessary changes.
|  |  | Standards (FAN, ppm) |  |  | Sample No. |  |  | Sample No. |  |  | Sample No.
|  | A | 0 | 0 | 0 | 1 | 1 | 1 | 9 | 9 | 9 | 17 | 17 | 17
|  | B | 75 | 75 | 75 | 2 | 2 | 2 | 10 | 10 | 10 | 18 | 18 | 18
|  | C | 150 | 150 | 150 | 3 | 3 | 3 | 11 | 11 | 11 | 19 | 19 | 19
|  | D | 225 | 225 | 225 | 4 | 4 | 4 | 12 | 12 | 12 | 20 | 20 | 20
|  | E | 300 | 300 | 300 | 5 | 5 | 5 | 13 | 13 | 13 | 21 | 21 | 21
|  | F |  |  |  | 6 | 6 | 6 | 14 | 14 | 14 | 22 | 22 | 22
|  | G |  |  |  | 7 | 7 | 7 | 15 | 15 | 15 | 23 | 23 | 23
|  | H |  |  |  | 8 | 8 | 8 | 16 | 16 | 16 | 24 | 24 | 24
Step 2 | Copy the data from SoftMaxpro Into the "Paste Here" cell.
Raw data obtained from SoftMax Pro:
Wavelength: 570 nm
|  | Temperature(°C) | 1 | 2 | 3 | 4 | 5 | 6 | 7 | 8 | 9 | 10 | 11 | 12
|  | 23.1 | 0.0621 | 0.0637 | 0.0618 | 0.2798 | 0.2479 | 0.2691 | 0.2551 | 0.2401 | 0.238 | 0.2547 | 0.2485 | 0.2545
|  |  | 0.1411 | 0.1244 | 0.132 | 0.1589 | 0.1493 | 0.148 | 0.2596 | 0.2255 | 0.2388 | 0.2078 | 0.2094 | 0.2096
|  |  | 0.2301 | 0.2005 |  | 0.2885 | 0.2606 | 0.2752 | 0.2648 | 0.2473 | 0.2551 | 0.2696 | 0.2552 | 0.2566
|  |  | 0.3177 | 0.2709 | 0.2906 | 0.1951 | 0.1729 | 0.1774 | 0.2441 | 0.2251 | 0.2218 | 0.2336 | 0.2159 | 0.2208
|  |  | 0.3994 | 0.357 | 0.3685 | 0.2161 | 0.2026 | 0.1999 | 0.2912 | 0.2662 | 0.2647 | 0.2146 | 0.1927 | 0.2114
|  |  | 0.0604 | 0.0614 | 0.0613 | 0.2187 | 0.2197 | 0.2222 | 0.206 | 0.1949 | 0.1958 | 0.2545 | 0.2248 | 0.2361
|  |  | 0.0625 | 0.064 | 0.0609 | 0.2675 | 0.2277 | 0.2491 |  | 0.2377 | 0.2523 | 0.2676 | 0.2462 | 0.2538
|  |  | 0.0634 | 0.0616 | 0.0608 | 0.2966 | 0.2685 | 0.2625 | 0.3716 | 0.335 | 0.3371 | 0.2815 | 0.2723 | 0.2876
Step 3 | Compute the average OD for the three replicate readings obtained from Step 2.
|  | Calibration Standards: wells 1 to 3 | Wavelength: 570 nm 3: Unknowns: wells 4 to 6; Wavelength: 570 nm 6: Unknowns: wells 7 to 9; Wavelength: 570 nm 9: Unknowns: wells 10 to 12
|  | FAN, ppm | Mean | Stdev | Sample No. | Mean | Stdev | Sample No. | Mean | Stdev | Sample No. | Mean | Stdev
|  | 0 | 0.062533 | 0.0010214 | 1 | 0.2656 | 0.016235 | 9 | 0.2444 | 0.0093258 | 17 | 0.25257 | 0.0035233
|  | 75 | 0.1325 | 0.0083612 | 2 | 0.15207 | 0.0059534 | 10 | 0.2413 | 0.017187 | 18 | 0.20893 | 0.00098658
|  | 150 | 0.2153 | 0.02093 | 3 | 0.27477 | 0.013955 | 11 | 0.25573 | 0.0087672 | 19 | 0.26047 | 0.0079406
|  | 225 | 0.29307 | 0.023497 | 4 | 0.1818 | 0.011736 | 12 | 0.23033 | 0.012036 | 20 | 0.22343 | 0.0091391
|  | 300 | 0.37497 | 0.021927 | 5 | 0.2062 | 0.0086793 | 13 | 0.27403 | 0.014886 | 21 | 0.20623 | 0.011829
[5 empty] | 6 | 0.2202 | 0.0018028 | 14 | 0.1989 | 0.0061652 | 22 | 0.23847 | 0.014991
[5 empty] | 7 | 0.2481 | 0.019919 | 15 | 0.245 | 0.010324 | 23 | 0.25587 | 0.010849
[5 empty] | 8 | 0.27587 | 0.018204 | 16 | 0.3479 | 0.020552 | 24 | 0.28047 | 0.0077022
Step 4 | Background correction. Formula = Sample Mean OD (obtained from step 3) - 0 ppm Mean OD (obtained from step 3)
Sample OD mean with background correction:
|  | Standards | Wavelength: 570 nm 1: OD background removed; Wavelength: 570 nm 3: Sample No.; Wavelength: 570 nm 4: OD background removed; Wavelength: 570 nm 6: Sample No.; Wavelength: 570 nm 7: OD background removed; Wavelength: 570 nm 9: Sample No.; Wavelength: 570 nm 10: OD background removed
|  | 0 | Wavelength: 570 nm 1: 0; Wavelength: 570 nm 3: 1; Wavelength: 570 nm 4: 0.20307; Wavelength: 570 nm 6: 9; Wavelength: 570 nm 7: 0.18187; Wavelength: 570 nm 9: 17; Wavelength: 570 nm 10: 0.19003
|  | 75 | Wavelength: 570 nm 1: 0.069967; Wavelength: 570 nm 3: 2; Wavelength: 570 nm 4: 0.089533; Wavelength: 570 nm 6: 10; Wavelength: 570 nm 7: 0.17877; Wavelength: 570 nm 9: 18; Wavelength: 570 nm 10: 0.1464
|  | 150 | Wavelength: 570 nm 1: 0.15277; Wavelength: 570 nm 3: 3; Wavelength: 570 nm 4: 0.21223; Wavelength: 570 nm 6: 11; Wavelength: 570 nm 7: 0.1932; Wavelength: 570 nm 9: 19; Wavelength: 570 nm 10: 0.19793
|  | 225 | Wavelength: 570 nm 1: 0.23053; Wavelength: 570 nm 3: 4; Wavelength: 570 nm 4: 0.11927; Wavelength: 570 nm 6: 12; Wavelength: 570 nm 7: 0.1678; Wavelength: 570 nm 9: 20; Wavelength: 570 nm 10: 0.1609
|  | 300 | Wavelength: 570 nm 1: 0.31243; Wavelength: 570 nm 3: 5; Wavelength: 570 nm 4: 0.14367; Wavelength: 570 nm 6: 13; Wavelength: 570 nm 7: 0.2115; Wavelength: 570 nm 9: 21; Wavelength: 570 nm 10: 0.1437
[5 empty] | 6 | 0.15767 |  | 14 | 0.13637 |  | 22 | 0.17593
[5 empty] | 7 | 0.18557 |  | 15 | 0.18247 |  | 23 | 0.19333
[5 empty] | 8 | 0.21333 |  | 16 | 0.28537 |  | 24 | 0.21793
Step 5a | Construct a plot of the response values vs. the concentrations of the calibration standards. Fit a linear regression to determine the FAN value for each sample.
[9 empty] | Step 5b | Type in the slope and intercept of the regression line.
[10 empty] | Slope = | 0.001
[10 empty] | Intercept = | -0.0039
|  |  |  | Place plot here. |  |  |  |  | Note: | To fit linear regression: highligth the graph
and click on "Layout" tab, click on "Trendline",
|  |  | * * Make sure to label your title and axes. | [6 empty] | click on "Linear Trendline."
Step 6 | Apply linear regression equation to each sample OD mean (values from step 4) using the following formula:
FAN = [ OD mean - intercept ] ÷ slope
FAN, ppm (as is)
| Standards | ppm | Wavelength: 570 nm 2: Plot No.; Wavelength: 570 nm 3: Extract No.; Wavelength: 570 nm 4: ppm
| 0 | 3.9 | Wavelength: 570 nm 2: WinterTP1-4; Wavelength: 570 nm 3: 1; Wavelength: 570 nm 4: 206.9667
| 75 | 73.8667 | Wavelength: 570 nm 2: WinterTP1-4; Wavelength: 570 nm 3: 2; Wavelength: 570 nm 4: 93.4333
| 150 | 156.6667 | Wavelength: 570 nm 2: WinterTP1-4; Wavelength: 570 nm 3: 3; Wavelength: 570 nm 4: 216.1333
| 225 | 234.4333 | Wavelength: 570 nm 2: WinterTP1-4; Wavelength: 570 nm 3: 4; Wavelength: 570 nm 4: 123.1667
| 300 | 316.3333 | Wavelength: 570 nm 2: WinterTP1-4; Wavelength: 570 nm 3: 5; Wavelength: 570 nm 4: 147.5667
|  |  |  | WinterTP1-4 | 6 | 161.5667
|  |  |  | WinterTP1-4 | 7 | 189.4667
|  |  |  | WinterTP1-4 | 8 | 217.2333
|  |  |  | WinterTP1-4 | 9 | 185.7667
|  |  |  | WinterTP1-4 | 10 | 182.6667
|  |  |  | WinterTP1-4 | 11 | 197.1
|  |  |  | WinterTP1-4 | 12 | 171.7
|  |  |  | WinterTP1-4 | 13 | 215.4
|  |  |  | WinterTP1-4 | 14 | 140.2667
|  |  |  | WinterTP1-4 | 15 | 186.3667
|  |  |  | 0 | 16 | 289.2667
|  |  |  | WinterTP1-4 | 17 | 193.9333
|  |  |  | WinterTP1-4 | 18 | 150.3
|  |  |  | WinterTP1-4 | 19 | 201.8333
|  |  |  | WinterTP1-4 | 20 | 164.8
|  |  |  | WinterTP1-4 | 21 | 147.6
|  |  |  | WinterTP1-4 | 22 | 179.8333
|  |  |  | WinterTP1-4 | 23 | 197.2333
|  |  |  | WinterTP1-4 | 24 | 221.8333
Step 7 | Copy the FAN mean and standard deviation values (Step 6) into the Data worksheet.
a. Highlight cells.
b. Right mouse click, select Copy.
c. Go to the Data worksheet and place cursor in the FAN "Paste Here" cell.
d. Right mouse click and select Paste Special > Values > OK.

## FAN, Plate 2
FAN Assay: duplicate extracts and triplicate readings per sample. | [8 empty] | Protocol
Small Scale Skalar Method in Microplate Format | [8 empty] | Dilution Plate: Into a 96-well v-bottom plate, transfer 189 ul of H2O-Brij solution followed by 11.5 ul of standard or wort. Cover plate and shake.
Reaction Plate: Shake dilution plate and transfer 60 ul of ascorbic acid solution into each well of a 96-well PCR plate.
Plate No: | 2 | [7 empty] | Next, add 10 ul of diluted standard or wort in triplicate and mix. To this add 80 ul of ninhydrin solution, seal plate. Mix in orbital shaker for 10 sec.
Date: | 2022-02-03 | [7 empty] | Incubate at 90˚C for 15 min and cool for 5 min at 20˚C (Mastercycler). Remove plate, shake for 10 sec and centrifuge at 1400 rpm for 30 sec.
Technician: | Andy | <---Please initial | [6 empty] | Remove seal and add 23 ul of KIO3 solution. Mix in orbital shaker for 10 sec. Transfer 100 ul or reacted mixture into a clear flat bottom 96-well plate
Notes: | Instrument ID: Spectramax 340 PC384 Spectrophotometer Software: SoftMax Pro v5.2 | [7 empty] | Read absorbance at 570 nm.
Endpoint; Wavelength: 570 nm
Step 1 | Note plate layout, make any necessary changes.
|  |  | Standards (FAN, ppm) |  |  | Sample No. |  |  | Sample No. |  |  | Sample No.
|  | A | 0 | 0 | 0 | 25 | 25 | 25 | 33 | 33 | 33 | 41 | 41 | 41
|  | B | 75 | 75 | 75 | 26 | 26 | 26 | 34 | 34 | 34 | 42 | 42 | 42
|  | C | 150 | 150 | 150 | 27 | 27 | 27 | 35 | 35 | 35 | 43 | 43 | 43
|  | D | 225 | 225 | 225 | 28 | 28 | 28 | 36 | 36 | 36 | 44 | 44 | 44
|  | E | 300 | 300 | 300 | 29 | 29 | 29 | 37 | 37 | 37 | 45 | 45 | 45
|  | F |  |  |  | 30 | 30 | 30 | 38 | 38 | 38 | 46 | 46 | 46
|  | G |  |  |  | 31 | 31 | 31 | 39 | 39 | 39 | 47 | 47 | 47
|  | H |  |  |  | 32 | 32 | 32 | 40 | 40 | 40 | 48 | 48 | 48
Step 2 | Copy the data from SoftMaxpro Into the "Paste Here" cell.
Raw data obtained from SoftMax Pro:
Wavelength: 570 nm
|  | Temperature(°C) | 1 | 2 | 3 | 4 | 5 | 6 | 7 | 8 | 9 | 10 | 11 | 12
|  | 23.1 | 0.064 | 0.0629 | 0.0621 | 0.329 | 0.3082 | 0.3134 | 0.2349 | 0.2161 | 0.2127 | 0.2996 | 0.2685 | 0.2725
|  |  | 0.1453 |  | 0.1348 | 0.1882 | 0.1504 | 0.1855 | 0.1804 | 0.1707 | 0.1724 | 0.2593 | 0.245 | 0.251
|  |  | 0.2313 | 0.2175 | 0.2237 | 0.2289 | 0.2234 | 0.227 | 0.2499 | 0.2282 | 0.2448 | 0.2513 | 0.2233 | 0.2253
|  |  | 0.3378 | 0.2917 | 0.2942 | 0.2324 | 0.2161 | 0.2206 | 0.1899 | 0.1751 | 0.1781 | 0.2102 | 0.1998 | 0.2027
|  |  | 0.4044 | 0.3723 | 0.3804 | 0.209 | 0.1966 | 0.2018 | 0.2893 | 0.2714 | 0.2728 | 0.2253 | 0.2176 | 0.2077
|  |  | 0.0613 | 0.0623 | 0.0615 | 0.2356 | 0.2284 | 0.2183 | 0.2357 | 0.2077 | 0.2102 | 0.2762 | 0.2612 | 0.2636
|  |  | 0.0611 | 0.0618 | 0.0612 | 0.2367 | 0.2241 | 0.227 | 0.2316 | 0.2096 | 0.2155 | 0.2464 | 0.2293 | 0.2307
|  |  | 0.0616 | 0.0621 | 0.0606 | 0.3522 | 0.3295 | 0.3325 | 0.2321 | 0.2177 | 0.2119 | 0.418 | 0.3813 | 0.3871
Step 3 | Compute the average OD for the three replicate readings obtained from Step 2.
|  | Calibration Standards: wells 1 to 3 | Wavelength: 570 nm 3: Unknowns: wells 4 to 6; Wavelength: 570 nm 6: Unknowns: wells 7 to 9; Wavelength: 570 nm 9: Unknowns: wells 10 to 12
|  | FAN, ppm | Mean | Stdev | Sample No. | Mean | Stdev | Sample No. | Mean | Stdev | Sample No. | Mean | Stdev
|  | 0 | 0.063 | 0.00095394 | 25 | 0.31687 | 0.010825 | 33 | 0.22123 | 0.011957 | 41 | 0.2802 | 0.01692
|  | 75 | 0.14005 | 0.0074246 | 26 | 0.1747 | 0.021088 | 34 | 0.1745 | 0.0051798 | 42 | 0.25177 | 0.0071808
|  | 150 | 0.22417 | 0.0069118 | 27 | 0.22643 | 0.0027934 | 35 | 0.24097 | 0.011347 | 43 | 0.2333 | 0.01562
|  | 225 | 0.3079 | 0.025924 | 28 | 0.22303 | 0.008418 | 36 | 0.18103 | 0.0078239 | 44 | 0.20423 | 0.0053669
|  | 300 | 0.3857 | 0.016693 | 29 | 0.20247 | 0.0062268 | 37 | 0.27783 | 0.0099551 | 45 | 0.21687 | 0.0088229
[5 empty] | 30 | 0.22743 | 0.0086904 | 38 | 0.21787 | 0.015495 | 46 | 0.267 | 0.0080573
[5 empty] | 31 | 0.22927 | 0.0065987 | 39 | 0.2189 | 0.011387 | 47 | 0.23547 | 0.0094944
[5 empty] | 32 | 0.33807 | 0.012331 | 40 | 0.22057 | 0.010401 | 48 | 0.39547 | 0.019729
Step 4 | Background correction. Formula = Sample Mean OD (obtained from step 3) - 0 ppm Mean OD (obtained from step 3)
Sample OD mean with background correction:
|  | Standards | Wavelength: 570 nm 1: OD background removed; Wavelength: 570 nm 3: Sample No.; Wavelength: 570 nm 4: OD background removed; Wavelength: 570 nm 6: Sample No.; Wavelength: 570 nm 7: OD background removed; Wavelength: 570 nm 9: Sample No.; Wavelength: 570 nm 10: OD background removed
|  | 0 | Wavelength: 570 nm 1: 0; Wavelength: 570 nm 3: 25; Wavelength: 570 nm 4: 0.25387; Wavelength: 570 nm 6: 33; Wavelength: 570 nm 7: 0.15823; Wavelength: 570 nm 9: 41; Wavelength: 570 nm 10: 0.2172
|  | 75 | Wavelength: 570 nm 1: 0.07705; Wavelength: 570 nm 3: 26; Wavelength: 570 nm 4: 0.1117; Wavelength: 570 nm 6: 34; Wavelength: 570 nm 7: 0.1115; Wavelength: 570 nm 9: 42; Wavelength: 570 nm 10: 0.18877
|  | 150 | Wavelength: 570 nm 1: 0.16117; Wavelength: 570 nm 3: 27; Wavelength: 570 nm 4: 0.16343; Wavelength: 570 nm 6: 35; Wavelength: 570 nm 7: 0.17797; Wavelength: 570 nm 9: 43; Wavelength: 570 nm 10: 0.1703
|  | 225 | Wavelength: 570 nm 1: 0.2449; Wavelength: 570 nm 3: 28; Wavelength: 570 nm 4: 0.16003; Wavelength: 570 nm 6: 36; Wavelength: 570 nm 7: 0.11803; Wavelength: 570 nm 9: 44; Wavelength: 570 nm 10: 0.14123
|  | 300 | Wavelength: 570 nm 1: 0.3227; Wavelength: 570 nm 3: 29; Wavelength: 570 nm 4: 0.13947; Wavelength: 570 nm 6: 37; Wavelength: 570 nm 7: 0.21483; Wavelength: 570 nm 9: 45; Wavelength: 570 nm 10: 0.15387
[5 empty] | 30 | 0.16443 |  | 38 | 0.15487 |  | 46 | 0.204
[5 empty] | 31 | 0.16627 |  | 39 | 0.1559 |  | 47 | 0.17247
[5 empty] | 32 | 0.27507 |  | 40 | 0.15757 |  | 48 | 0.33247
Step 5a | Construct a plot of the response values vs. the concentrations of the calibration standards. Fit a linear regression to determine the FAN value for each sample.
[9 empty] | Step 5b | Type in the slope and intercept of the regression line.
[10 empty] | Slope = | 0.0011
[10 empty] | Intercept = | -0.0015
|  |  |  | Place plot here. |  |  |  |  | Note: | To fit linear regression: highligth the graph
and click on "Layout" tab, click on "Trendline",
|  |  | * * Make sure to label your title and axes. | [6 empty] | click on "Linear Trendline."
Step 6 | Apply linear regression equation to each sample OD mean (values from step 4) using the following formula:
FAN = [ OD mean - intercept ] ÷ slope
FAN, ppm (as is)
| Standards | ppm | Wavelength: 570 nm 2: Plot No.; Wavelength: 570 nm 3: Extract No.; Wavelength: 570 nm 4: ppm
| 0 | 1.3636 | Wavelength: 570 nm 2: WinterTP1-4; Wavelength: 570 nm 3: 25; Wavelength: 570 nm 4: 232.1515
| 75 | 71.4091 | Wavelength: 570 nm 2: WinterTP1-4; Wavelength: 570 nm 3: 26; Wavelength: 570 nm 4: 102.9091
| 150 | 147.8788 | Wavelength: 570 nm 2: WinterTP1-4; Wavelength: 570 nm 3: 27; Wavelength: 570 nm 4: 149.9394
| 225 | 224 | Wavelength: 570 nm 2: WinterTP1-4; Wavelength: 570 nm 3: 28; Wavelength: 570 nm 4: 146.8485
| 300 | 294.7273 | Wavelength: 570 nm 2: WinterTP1-4; Wavelength: 570 nm 3: 29; Wavelength: 570 nm 4: 128.1515
|  |  |  | WinterTP1-4 | 30 | 150.8485
|  |  |  | WinterTP1-4 | 31 | 152.5152
|  |  |  | 0 | 32 | 251.4242
|  |  |  | WinterTP1-4 | 33 | 145.2121
|  |  |  | WinterTP1-4 | 34 | 102.7273
|  |  |  | WinterTP1-4 | 35 | 163.1515
|  |  |  | WinterTP1-4 | 36 | 108.6667
|  |  |  | WinterTP1-4 | 37 | 196.6667
|  |  |  | WinterTP1-4 | 38 | 142.1515
|  |  |  | WinterTP1-4 | 39 | 143.0909
|  |  |  | WinterTP1-4 | 40 | 144.6061
|  |  |  | WinterTP1-4 | 41 | 198.8182
|  |  |  | WinterTP1-4 | 42 | 172.9697
|  |  |  | WinterTP1-4 | 43 | 156.1818
|  |  |  | WinterTP1-4 | 44 | 129.7576
|  |  |  | WinterTP1-4 | 45 | 141.2424
|  |  |  | WinterTP1-4 | 46 | 186.8182
|  |  |  | WinterTP1-4 | 47 | 158.1515
|  |  |  | 0 | 48 | 303.6061
Step 7 | Copy the FAN mean and standard deviation values (Step 6) into the Data worksheet.
a. Highlight cells.
b. Right mouse click, select Copy.
c. Go to the Data worksheet and place cursor in the FAN "Paste Here" cell.
d. Right mouse click and select Paste Special > Values > OK.

## SP, %
# | Sample ID | User name | Date and Time | 1 (nm) | 1 (Abs) | 2 (nm) | 2 (Abs) | 215-225 | Mean | Stdev
1 | 0.5% NaCl | Walling Lab | 2022-02-03 14:20 | 225 | 0 | 215 | 0 | 0 | 0.0005 | 0.00070711
2 | 0.5% NaCl | Walling Lab | 2022-02-03 14:21 | 225 | 0.001 | 215 | 0.002 | 0.001
3 | 7318 | Walling Lab | 2022-02-03 14:24 | 225 | 2.156 | 215 | 5.686 | 3.53 | 3.5335 | 0.0049497
4 | 7318 | Walling Lab | 2022-02-03 14:24 | 225 | 2.175 | 215 | 5.712 | 3.537
5 | 7319 | Walling Lab | 2022-02-03 14:25 | 225 | 1.466 | 215 | 3.76 | 2.294 | 2.265 | 0.041012
6 | 7319 | Walling Lab | 2022-02-03 14:25 | 225 | 1.453 | 215 | 3.689 | 2.236
7 | 7223 | Walling Lab | 2022-02-03 14:26 | 225 | 2.221 | 215 | 5.649 | 3.428 | 3.4525 | 0.034648
8 | 7223 | Walling Lab | 2022-02-03 14:26 | 225 | 2.207 | 215 | 5.684 | 3.477
9 | 7325 | Walling Lab | 2022-02-03 14:28 | 225 | 1.654 | 215 | 4.208 | 2.554 | 2.547 | 0.0098995
10 | 7325 | Walling Lab | 2022-02-03 14:28 | 225 | 1.644 | 215 | 4.184 | 2.54
11 | 7331 | Walling Lab | 2022-02-03 14:30 | 225 | 2.033 | 215 | 5.179 | 3.146 | 3.128 | 0.025456
12 | 7331 | Walling Lab | 2022-02-03 14:30 | 225 | 2.014 | 215 | 5.124 | 3.11
13 | 7335 | Walling Lab | 2022-02-03 14:30 | 225 | 1.945 | 215 | 5.032 | 3.087 | 3.1295 | 0.060104
14 | 7335 | Walling Lab | 2022-02-03 14:31 | 225 | 1.941 | 215 | 5.113 | 3.172
15 | 7337 | Walling Lab | 2022-02-03 14:31 | 225 | 2.187 | 215 | 5.558 | 3.371 | 3.405 | 0.048083
16 | 7337 | Walling Lab | 2022-02-03 14:32 | 225 | 2.169 | 215 | 5.608 | 3.439
17 | 7338 | Walling Lab | 2022-02-03 14:33 | 225 | 2.248 | 215 | 5.796 | 3.548 | 3.596 | 0.067882
18 | 7338 | Walling Lab | 2022-02-03 14:33 | 225 | 2.298 | 215 | 5.942 | 3.644
19 | 7341 | Walling Lab | 2022-02-03 14:36 | 225 | 2.11 | 215 | 5.215 | 3.105 | 3.105 | 0
20 | 7341 | Walling Lab | 2022-02-03 14:36 | 225 | 2.121 | 215 | 5.226 | 3.105
21 | 7347 | Walling Lab | 2022-02-03 14:37 | 225 | 2.122 | 215 | 5.322 | 3.2 | 3.228 | 0.039598
22 | 7347 | Walling Lab | 2022-02-03 14:37 | 225 | 2.115 | 215 | 5.371 | 3.256
23 | 7348 | Walling Lab | 2022-02-03 14:38 | 225 | 2.185 | 215 | 5.451 | 3.266 | 3.2735 | 0.010607
24 | 7348 | Walling Lab | 2022-02-03 14:38 | 225 | 2.163 | 215 | 5.444 | 3.281
29 | 7350 | Walling Lab | 2022-02-03 14:43 | 225 | 2.008 | 215 | 5.144 | 3.136 | 3.166 | 0.042426
30 | 7350 | Walling Lab | 2022-02-03 14:44 | 225 | 1.986 | 215 | 5.182 | 3.196
27 | 7351 | Walling Lab | 2022-02-03 14:42 | 225 | 2.554 | 215 | 6.121 | 3.567 | 3.5495 | 0.024749
28 | 7351 | Walling Lab | 2022-02-03 14:42 | 225 | 2.538 | 215 | 6.07 | 3.532
31 | 7357 | Walling Lab | 2022-02-03 14:44 | 225 | 1.874 | 215 | 4.793 | 2.919 | 2.971 | 0.073539
32 | 7357 | Walling Lab | 2022-02-03 14:45 | 225 | 1.895 | 215 | 4.918 | 3.023
33 | 7358 | Walling Lab | 2022-02-03 14:45 | 225 | 2.05 | 215 | 5.257 | 3.207 | 3.2455 | 0.054447
34 | 7358 | Walling Lab | 2022-02-03 14:45 | 225 | 2.062 | 215 | 5.346 | 3.284
35 | TMC | Walling Lab | 2022-02-03 14:46 | 225 | 2.942 | 215 | 7.199 | 4.257 | 4.238 | 0.02687
36 | TMC | Walling Lab | 2022-02-03 14:47 | 225 | 2.957 | 215 | 7.176 | 4.219
37 | 7361 | Walling Lab | 2022-02-03 14:50 | 225 | 2.022 | 215 | 5.264 | 3.242 | 3.2775 | 0.050205
39 | 7361 | Walling Lab | 2022-02-03 14:51 | 225 | 2.039 | 215 | 5.352 | 3.313
40 | 7363 | Walling Lab | 2022-02-03 14:52 | 225 | 1.976 | 215 | 5.061 | 3.085 | 3.07 | 0.021213
41 | 7363 | Walling Lab | 2022-02-03 14:52 | 225 | 1.991 | 215 | 5.046 | 3.055
43 | 7364 | Walling Lab | 2022-02-03 14:53 | 225 | 2.193 | 215 | 5.556 | 3.363 | 3.3615 | 0.0021213
55 | 7364 | Walling Lab | 2022-02-03 15:08 | 225 | 2.253 | 215 | 5.613 | 3.36
44 | 7367 | Walling Lab | 2022-02-03 14:56 | 225 | 1.907 | 215 | 4.818 | 2.911 | 2.892 | 0.02687
45 | 7367 | Walling Lab | 2022-02-03 14:56 | 225 | 1.923 | 215 | 4.796 | 2.873
46 | 7368 | Walling Lab | 2022-02-03 14:57 | 225 | 1.684 | 215 | 4.541 | 2.857 | 2.875 | 0.025456
47 | 7368 | Walling Lab | 2022-02-03 14:57 | 225 | 1.735 | 215 | 4.628 | 2.893
48 | 7377 | Walling Lab | 2022-02-03 14:58 | 225 | 2.048 | 215 | 5.174 | 3.126 | 3.071 | 0.077782
49 | 7377 | Walling Lab | 2022-02-03 14:58 | 225 | 2.003 | 215 | 5.019 | 3.016
50 | 7380 | Walling Lab | 2022-02-03 14:59 | 225 | 2.095 | 215 | 5.534 | 3.439 | 3.4665 | 0.038891
52 | 7380 | Walling Lab | 2022-02-03 15:00 | 225 | 2.141 | 215 | 5.635 | 3.494
53 | 7389 | Walling Lab | 2022-02-03 15:01 | 225 | 2.234 | 215 | 5.54 | 3.306 | 3.2815 | 0.034648
54 | 7389 | Walling Lab | 2022-02-03 15:01 | 225 | 2.255 | 215 | 5.512 | 3.257
# | Sample ID | User name | Date and Time | 1 (nm) | 1 (Abs) | 2 (nm) | 2 (Abs) | 215-225 | Mean | Stdev
1 | 0.5% NaCl | Walling Lab | 2022-02-03 15:23 | 225 | 0.001 | 215 | -0.002 | -0.003 | -0.002 | 0.0014142
2 | 0.5% NaCl | Walling Lab | 2022-02-03 15:23 | 225 | 0.001 | 215 | 0 | -0.001
3 | 7405 | Walling Lab | 2022-02-03 15:23 | 225 | 2.815 | 215 | 7.098 | 4.283 | 4.3455 | 0.088388
4 | 7405 | Walling Lab | 2022-02-03 15:24 | 225 | 2.871 | 215 | 7.279 | 4.408
5 | 7414 | Walling Lab | 2022-02-03 15:25 | 225 | 1.963 | 215 | 5.035 | 3.072 | 3.078 | 0.0084853
6 | 7414 | Walling Lab | 2022-02-03 15:25 | 225 | 1.953 | 215 | 5.037 | 3.084
7 | 7416 | Walling Lab | 2022-02-03 15:25 | 225 | 2.134 | 215 | 5.333 | 3.199 | 3.15 | 0.069296
8 | 7416 | Walling Lab | 2022-02-03 15:26 | 225 | 2.136 | 215 | 5.237 | 3.101
9 | 7419 | Walling Lab | 2022-02-03 15:26 | 225 | 2.076 | 215 | 5.045 | 2.969 | 2.9725 | 0.0049497
10 | 7419 | Walling Lab | 2022-02-03 15:26 | 225 | 2.036 | 215 | 5.012 | 2.976
12 | 7421 | Walling Lab | 2022-02-03 15:27 | 225 | 2.042 | 215 | 5.062 | 3.02 | 3.028 | 0.011314
52 | 7421 | Walling Lab | 2022-02-03 15:51 | 225 | 2.068 | 215 | 5.104 | 3.036
13 | 7424 | Walling Lab | 2022-02-03 15:28 | 225 | 2.182 | 215 | 5.374 | 3.192 | 3.244 | 0.073539
14 | 7424 | Walling Lab | 2022-02-03 15:28 | 225 | 2.172 | 215 | 5.468 | 3.296
15 | 7436 | Walling Lab | 2022-02-03 15:29 | 225 | 2.228 | 215 | 5.501 | 3.273 | 3.299 | 0.03677
16 | 7436 | Walling Lab | 2022-02-03 15:29 | 225 | 2.228 | 215 | 5.553 | 3.325
17 | TMC | Walling Lab | 2022-02-03 15:30 | 225 | 3.199 | 215 | 7.755 | 4.556 | 4.5395 | 0.023335
18 | TMC | Walling Lab | 2022-02-03 15:30 | 225 | 3.229 | 215 | 7.752 | 4.523
19 | 7439 | Walling Lab | 2022-02-03 15:31 | 225 | 2.22 | 215 | 5.726 | 3.506 | 3.5015 | 0.006364
20 | 7439 | Walling Lab | 2022-02-03 15:31 | 225 | 2.184 | 215 | 5.681 | 3.497
21 | 7442 | Walling Lab | 2022-02-03 15:32 | 225 | 1.683 | 215 | 4.439 | 2.756 | 2.741 | 0.021213
22 | 7442 | Walling Lab | 2022-02-03 15:32 | 225 | 1.713 | 215 | 4.439 | 2.726
23 | 7443 | Walling Lab | 2022-02-03 15:33 | 225 | 2.083 | 215 | 5.474 | 3.391 | 3.4315 | 0.057276
24 | 7443 | Walling Lab | 2022-02-03 15:33 | 225 | 2.107 | 215 | 5.579 | 3.472
25 | 7445 | Walling Lab | 2022-02-03 15:35 | 225 | 1.915 | 215 | 4.616 | 2.701 | 2.7335 | 0.045962
26 | 7445 | Walling Lab | 2022-02-03 15:35 | 225 | 1.948 | 215 | 4.714 | 2.766
27 | 7452 | Walling Lab | 2022-02-03 15:36 | 225 | 2.323 | 215 | 5.982 | 3.659 | 3.6505 | 0.012021
28 | 7452 | Walling Lab | 2022-02-03 15:37 | 225 | 2.364 | 215 | 6.006 | 3.642
29 | 7455 | Walling Lab | 2022-02-03 15:38 | 225 | 2.143 | 215 | 5.294 | 3.151 | 3.143 | 0.011314
30 | 7455 | Walling Lab | 2022-02-03 15:38 | 225 | 2.134 | 215 | 5.269 | 3.135
31 | 7458 | Walling Lab | 2022-02-03 15:38 | 225 | 2.15 | 215 | 5.441 | 3.291 | 3.277 | 0.019799
32 | 7458 | Walling Lab | 2022-02-03 15:39 | 225 | 2.13 | 215 | 5.393 | 3.263
33 | 7459 | Walling Lab | 2022-02-03 15:39 | 225 | 2.22 | 215 | 5.469 | 3.249 | 3.2525 | 0.0049497
34 | 7459 | Walling Lab | 2022-02-03 15:39 | 225 | 2.196 | 215 | 5.452 | 3.256
35 | 7464 | Walling Lab | 2022-02-03 15:40 | 225 | 2.33 | 215 | 5.738 | 3.408 | 3.4265 | 0.026163
36 | 7464 | Walling Lab | 2022-02-03 15:40 | 225 | 2.329 | 215 | 5.774 | 3.445
37 | 7466 | Walling Lab | 2022-02-03 15:41 | 225 | 2.218 | 215 | 5.636 | 3.418 | 3.396 | 0.031113
38 | 7466 | Walling Lab | 2022-02-03 15:41 | 225 | 2.232 | 215 | 5.606 | 3.374
39 | 7467 | Walling Lab | 2022-02-03 15:42 | 225 | 2.164 | 215 | 5.287 | 3.123 | 3.119 | 0.0056569
40 | 7467 | Walling Lab | 2022-02-03 15:42 | 225 | 2.166 | 215 | 5.281 | 3.115
42 | 7471 | Walling Lab | 2022-02-03 15:43 | 225 | 1.909 | 215 | 4.837 | 2.928 | 2.931 | 0.0042426
43 | 7471 | Walling Lab | 2022-02-03 15:43 | 225 | 1.938 | 215 | 4.872 | 2.934
44 | 7472 | Walling Lab | 2022-02-03 15:44 | 225 | 2.037 | 215 | 5.103 | 3.066 | 3.1135 | 0.067175
45 | 7472 | Walling Lab | 2022-02-03 15:44 | 225 | 2.162 | 215 | 5.323 | 3.161
46 | 7476 | Walling Lab | 2022-02-03 15:45 | 225 | 2.453 | 215 | 6.308 | 3.855 | 3.87 | 0.021213
47 | 7476 | Walling Lab | 2022-02-03 15:45 | 225 | 2.504 | 215 | 6.389 | 3.885
48 | 7477 | Walling Lab | 2022-02-03 15:46 | 225 | 1.933 | 215 | 4.955 | 3.022 | 3.0275 | 0.0077782
49 | 7477 | Walling Lab | 2022-02-03 15:46 | 225 | 1.961 | 215 | 4.994 | 3.033
50 | TMC | Walling Lab | 2022-02-03 15:47 | 225 | 3.403 | 215 | 8.296 | 4.893 | 4.8885 | 0.006364
51 | TMC | Walling Lab | 2022-02-03 15:47 | 225 | 3.441 | 215 | 8.325 | 4.884