## Data
21CY Cornell Genetic Gain TB Malting
Congress Mash Extraction
Refractive Index, Malt Extract, Beta-Glucan, Free Amino Nitrogen, and Soluble Protein Assay Calculations Workbook
Small Scale Assays in Microplate Format
Small Scale "as is"
Set # | Extract No. | Entry | Treatment | Plot No. | Date | ME, % | BG, ppm | FAN, ppm | Wort SP, %
Set 1 | 1 | BS811-21 | 6011 | WinterTP2-1 | 2022-02-07 | 78.8635 | 365.1433 | 134.4667 | 2.7483 | Abbreviations
| 2 | BS712-70 | 6012 | WinterTP2-1 | 2022-02-07 | 81.2328 | 295.9811 | 167.8 | 3.3413 | ME = Malt Extract
| 3 | BS908-17 | 6014 | WinterTP2-1 | 2022-02-07 | 80.1866 | 428.8418 | 164.9333 | 3.248 | RI = Refractive Index
| 4 | BS811-23 | 6016 | WinterTP2-1 | 2022-02-07 | 79.4789 | 24.4982 | 227.6333 | 3.7235 | BG = Beta-glucan
| 5 | BS813-112 | 6022 | WinterTP2-1 | 2022-02-07 | 79.9097 | 95.3938 | 178.2333 | 3.3133 | FAN = Free Amino Nitrogen
| 6 | BS714-128 | 6027 | WinterTP2-1 | 2022-02-07 | 80.1866 | 306.4445 | 160.7667 | 3.2797 | SP = Malt Soluble Protein
| 7 | BS811-29 | 6029 | WinterTP2-1 | 2022-02-07 | 79.5404 | 63.117 | 212.5 | 3.6505 | Stdev = Standard Deviation
| 8 | BS911-109 | 6031 | WinterTP2-1 | 2022-02-07 | 79.602 | 29.835 | 236.6 | 3.8422 | SC = Small Scale Congress Mash (0.1875 g + 1.5 ml water)
| 9 | BS616-79 | 6033 | WinterTP2-1 | 2022-02-07 | 80.1251 | 451.2104 | 181.2667 | 3.6687 | FS = Full Scale Congress Mash (25 g + 200 ml water)
| 10 | BS710-48 | 6036 | WinterTP2-1 | 2022-02-07 | 80.3097 | 472.9833 | 146.5 | 2.9843
| 11 | BS911-42 | 6039 | WinterTP2-1 | 2022-02-07 | 80.9559 | 66.6952 | 223.2 | 3.9815
| 12 | KWS Scala | 6040 | WinterTP2-1 | 2022-02-07 | 80.5251 | 66.2314 | 210.9667 | 3.501
| 13 | BS616-75 | 6041 | WinterTP2-1 | 2022-02-07 | 79.9097 | 184.4034 | 168.2 | 3.4108
| 14 | BS616-67 | 6042 | WinterTP2-1 | 2022-02-07 | 78.8327 | 84.977 | 165.7667 | 3.4527
| 15 | BS911-97 | 6051 | WinterTP2-1 | 2022-02-07 | 78.4943 | 388.1298 | 158.3333 | 3.343
| 16 | TMC | TMC | TMC | 2022-02-07 | 80.2482 | 254.6758 | 262.2333 | 4.5598
| 17 | BS614-24 | 6060 | WinterTP2-1 | 2022-02-07 | 80.402 | 90.816 | 143.1667 | 3.2165
| 18 | BS812-76 | 6061 | WinterTP2-1 | 2022-02-07 | 80.1251 | 160.4073 | 181.0333 | 3.4707
| 19 | BS811-41 | 6071 | WinterTP2-1 | 2022-02-07 | 79.7251 | 56.0084 | 157.5333 | 2.8303
| 20 | BS614-30 | 6072 | WinterTP2-1 | 2022-02-07 | 79.8174 | 334.8441 | 161.9 | 3.1595
| 21 | BS807-3 | 6074 | WinterTP2-1 | 2022-02-07 | 79.0481 | 362.1173 | 142.8333 | 2.9737
| 22 | BS811-20 | 6079 | WinterTP2-1 | 2022-02-07 | 81.2328 | 156.0839 | 164.1667 | 3.2337
| 23 | BS614-22 | 6086 | WinterTP2-1 | 2022-02-07 | 79.7251 | 124.5946 | 135.6333 | 2.7682
| 24 | BS911-71 | 6088 | WinterTP2-1 | 2022-02-07 | N/A | 206.1697 | 187.7333 | 3.3455

## RI, nD
Refractive Index Measurements: duplicate extracts. | [7 empty] | Protocol:
Load 60 ul of thoroughly mixed sample making sure to completely cover the prism. Close lid and measure refractive index
Date: | 2022-02-07 | [6 empty] | by pressing <Measure> on the refractometer. Once you have recorded the measument (via LabX direct DE/RE), aspirate sample.
Technician: | Karl | <---Please initial | [5 empty] | Carefully rinse prism with MilliQ-water and aspirate the water. With Kimwipe, remove any traces of residual liquid from the prism.
Notes: | Instrument ID: RE-50 Refractometer; | [6 empty] | Load the next sample and repeat the process detailed above.
| an R5 Refractometer | [6 empty] | Re-analyze any samples that have a standard deviation greater than 0.00010.
Step 1 | Type in the RI value starting from Sample 1, into the cell below | [7 empty] | Step 2 | Calculate the amount of malt extract in the sample using |  |  |  |  | Step 3 | Data Summary: transfer ME data, below, to the "Data" worksheet.
| and calculate the mean and deviation for each sample. | [8 empty] | the following formula: |  | ME = (RI - 1.33329) * 6154
| Refractive Index, nD |  |  |  |  | RI, (Overall) |  |  |  | Malt Extract, % |  |  | ME Mean |  | Copy the ME mean and standard deviation values (Step 3) into the Data worksheet.
Extract No. | Plot No. | Enter Here | Enter here | RE50 | R5 | Mean | Stdev |  |  | Plot No. | RE50 | R5 | Mean | Stdev |  | a. Highlight cells.
1 | 6011 | 612 | 609 | 1.3461 | 1.3461 | 1.3461 | 2.1213e-05 |  |  | 6011 | 78.9558 | 78.7712 | 78.8635 | 0.13055 |  | b. Right mouse click, select Copy.
2 | 6012 | 649 | 649 | 1.3465 | 1.3465 | 1.3465 | 0 |  |  | 6012 | 81.2328 | 81.2328 | 81.2328 | 0 |  | c. Go to the Data worksheet and place cursor in the ME "Paste Here" cell.
3 | 6014 | 632 | 632 | 1.3463 | 1.3463 | 1.3463 | 0 |  |  | 6014 | 80.1866 | 80.1866 | 80.1866 | 0 |  | d. Right mouse click and select Paste Special > Values > OK.
4 | 6016 | 621 | 620 | 1.3462 | 1.3462 | 1.3462 | 7.0711e-06 |  |  | 6016 | 79.5097 | 79.4481 | 79.4789 | 0.043515
5 | 6022 | 629 | 626 | 1.3463 | 1.3463 | 1.3463 | 2.1213e-05 |  |  | 6022 | 80.002 | 79.8174 | 79.9097 | 0.13055
6 | 6027 | 632 | 632 | 1.3463 | 1.3463 | 1.3463 | 0 |  |  | 6027 | 80.1866 | 80.1866 | 80.1866 | 0
7 | 6029 | 622 | 621 | 1.3462 | 1.3462 | 1.3462 | 7.0711e-06 |  |  | 6029 | 79.5712 | 79.5097 | 79.5404 | 0.043515
8 | 6031 | 621 | 624 | 1.3462 | 1.3462 | 1.3462 | 2.1213e-05 |  |  | 6031 | 79.5097 | 79.6943 | 79.602 | 0.13055
9 | 6033 | 631 | 631 | 1.3463 | 1.3463 | 1.3463 | 0 |  |  | 6033 | 80.1251 | 80.1251 | 80.1251 | 0 |  | Reference:
10 | 6036 | 634 | 634 | 1.3463 | 1.3463 | 1.3463 | 0 |  |  | 6036 | 80.3097 | 80.3097 | 80.3097 | 0 |  | Schmitt, M.R. a d A.D Budde. Makimg the cut: optioms for making initial evaluations of
11 | 6039 | 644 | 645 | 1.3464 | 1.3465 | 1.3464 | 7.0711e-06 |  |  | 6039 | 80.9251 | 80.9866 | 80.9559 | 0.043515 |  | malting quality in barley. J. Am. Soc. Brew. Chem. 68; 183-194. 2010
12 | 6040 | 638 | 637 | 1.3464 | 1.3464 | 1.3464 | 7.0711e-06 |  |  | 6040 | 80.5559 | 80.4943 | 80.5251 | 0.043515
13 | 6041 | 628 | 627 | 1.3463 | 1.3463 | 1.3463 | 7.0711e-06 |  |  | 6041 | 79.9405 | 79.8789 | 79.9097 | 0.043515
14 | 6042 | 610 | 610 | 1.3461 | 1.3461 | 1.3461 | 0 |  |  | 6042 | 78.8327 | 78.8327 | 78.8327 | 0
15 | 6051 | 605 | 604 | 1.346 | 1.346 | 1.346 | 7.0711e-06 |  |  | 6051 | 78.525 | 78.4635 | 78.4943 | 0.043515
16 | TMC | 633 | 633 | 1.3463 | 1.3463 | 1.3463 | 0 |  |  | TMC | 80.2482 | 80.2482 | 80.2482 | 0
17 | 6060 | 636 | 635 | 1.3464 | 1.3464 | 1.3464 | 7.0711e-06 |  |  | 6060 | 80.4328 | 80.3712 | 80.402 | 0.043515
18 | 6061 | 632 | 630 | 1.3463 | 1.3463 | 1.3463 | 1.4142e-05 |  |  | 6061 | 80.1866 | 80.0635 | 80.1251 | 0.087031
19 | 6071 | 624 | 625 | 1.3462 | 1.3463 | 1.3462 | 7.0711e-06 |  |  | 6071 | 79.6943 | 79.7558 | 79.7251 | 0.043515
20 | 6072 | 626 | 626 | 1.3463 | 1.3463 | 1.3463 | 0 |  |  | 6072 | 79.8174 | 79.8174 | 79.8174 | 0
21 | 6074 | 614 | 613 | 1.3461 | 1.3461 | 1.3461 | 7.0711e-06 |  |  | 6074 | 79.0789 | 79.0174 | 79.0481 | 0.043515
22 | 6079 | 648 | 650 | 1.3465 | 1.3465 | 1.3465 | 1.4142e-05 |  |  | 6079 | 81.1713 | 81.2943 | 81.2328 | 0.087031
23 | 6086 | 625 | 624 | 1.3463 | 1.3462 | 1.3462 | 7.0711e-06 |  |  | 6086 | 79.7558 | 79.6943 | 79.7251 | 0.043515
24 | 6088 |  |  | 1.34 | 1.34 | 1.34 | 0 |  |  | 6088 | 41.2933 | 41.2933 | 41.2933 | 0
25 | #REF! |  |  | 1.34 | 1.34 | 1.34 | 0 |  |  | #REF! | 41.2933 | 41.2933 | 41.2933 | 0
26 | #REF! |  |  | 1.34 | 1.34 | 1.34 | 0 |  |  | #REF! | 41.2933 | 41.2933 | 41.2933 | 0
27 | #REF! |  |  | 1.34 | 1.34 | 1.34 | 0 |  |  | #REF! | 41.2933 | 41.2933 | 41.2933 | 0
28 | #REF! |  |  | 1.34 | 1.34 | 1.34 | 0 |  |  | #REF! | 41.2933 | 41.2933 | 41.2933 | 0
29 | #REF! |  |  | 1.34 | 1.34 | 1.34 | 0 |  |  | #REF! | 41.2933 | 41.2933 | 41.2933 | 0
30 | #REF! |  |  | 1.34 | 1.34 | 1.34 | 0 |  |  | #REF! | 41.2933 | 41.2933 | 41.2933 | 0
31 | #REF! |  |  | 1.34 | 1.34 | 1.34 | 0 |  |  | #REF! | 41.2933 | 41.2933 | 41.2933 | 0
32 | #REF! |  |  | 1.34 | 1.34 | 1.34 | 0 |  |  | #REF! | 41.2933 | 41.2933 | 41.2933 | 0
33 | #REF! |  |  | 1.34 | 1.34 | 1.34 | 0 |  |  | #REF! | 41.2933 | 41.2933 | 41.2933 | 0
34 | #REF! |  |  | 1.34 | 1.34 | 1.34 | 0 |  |  | #REF! | 41.2933 | 41.2933 | 41.2933 | 0
35 | #REF! |  |  | 1.34 | 1.34 | 1.34 | 0 |  |  | #REF! | 41.2933 | 41.2933 | 41.2933 | 0
36 | #REF! |  |  | 1.34 | 1.34 | 1.34 | 0 |  |  | #REF! | 41.2933 | 41.2933 | 41.2933 | 0
37 | #REF! |  |  | 1.34 | 1.34 | 1.34 | 0 |  |  | #REF! | 41.2933 | 41.2933 | 41.2933 | 0
38 | #REF! |  |  | 1.34 | 1.34 | 1.34 | 0 |  |  | #REF! | 41.2933 | 41.2933 | 41.2933 | 0
39 | #REF! |  |  | 1.34 | 1.34 | 1.34 | 0 |  |  | #REF! | 41.2933 | 41.2933 | 41.2933 | 0
40 | #REF! |  |  | 1.34 | 1.34 | 1.34 | 0 |  |  | #REF! | 41.2933 | 41.2933 | 41.2933 | 0
41 | #REF! |  |  | 1.34 | 1.34 | 1.34 | 0 |  |  | #REF! | 41.2933 | 41.2933 | 41.2933 | 0
42 | #REF! |  |  | 1.34 | 1.34 | 1.34 | 0 |  |  | #REF! | 41.2933 | 41.2933 | 41.2933 | 0
43 | #REF! |  |  | 1.34 | 1.34 | 1.34 | 0 |  |  | #REF! | 41.2933 | 41.2933 | 41.2933 | 0
44 | #REF! |  |  | 1.34 | 1.34 | 1.34 | 0 |  |  | #REF! | 41.2933 | 41.2933 | 41.2933 | 0
45 | #REF! |  |  | 1.34 | 1.34 | 1.34 | 0 |  |  | #REF! | 41.2933 | 41.2933 | 41.2933 | 0
46 | #REF! |  |  | 1.34 | 1.34 | 1.34 | 0 |  |  | #REF! | 41.2933 | 41.2933 | 41.2933 | 0
47 | #REF! |  |  | 1.34 | 1.34 | 1.34 | 0 |  |  | #REF! | 41.2933 | 41.2933 | 41.2933 | 0
48 | #REF! |  |  | 1.34 | 1.34 | 1.34 | 0 |  |  | #REF! | 41.2933 | 41.2933 | 41.2933 | 0
49 | #REF! | [8 empty] | #REF! | -8205.0667 | -8205.0667 | -8205.0667 | 0
50 | #REF! | [8 empty] | #REF! | -8205.0667 | -8205.0667 | -8205.0667 | 0
51 | #REF! | [8 empty] | #REF! | -8205.0667 | -8205.0667 | -8205.0667 | 0
52 | #REF! | [8 empty] | #REF! | -8205.0667 | -8205.0667 | -8205.0667 | 0
53 | #REF! | [8 empty] | #REF! | -8205.0667 | -8205.0667 | -8205.0667 | 0
54 | #REF! | [8 empty] | #REF! | -8205.0667 | -8205.0667 | -8205.0667 | 0
55 | #REF! | [8 empty] | #REF! | -8205.0667 | -8205.0667 | -8205.0667 | 0
56 | #REF! | [8 empty] | #REF! | -8205.0667 | -8205.0667 | -8205.0667 | 0
57 | #REF! | [8 empty] | #REF! | -8205.0667 | -8205.0667 | -8205.0667 | 0
58 | #REF! | [8 empty] | #REF! | -8205.0667 | -8205.0667 | -8205.0667 | 0
59 | #REF! | [8 empty] | #REF! | -8205.0667 | -8205.0667 | -8205.0667 | 0
60 | #REF! | [8 empty] | #REF! | -8205.0667 | -8205.0667 | -8205.0667 | 0
61 | #REF! | [8 empty] | #REF! | -8205.0667 | -8205.0667 | -8205.0667 | 0
62 | #REF! | [8 empty] | #REF! | -8205.0667 | -8205.0667 | -8205.0667 | 0
63 | #REF! | [8 empty] | #REF! | -8205.0667 | -8205.0667 | -8205.0667 | 0
64 | #REF! | [8 empty] | #REF! | -8205.0667 | -8205.0667 | -8205.0667 | 0
65 | #REF! | [8 empty] | #REF! | -8205.0667 | -8205.0667 | -8205.0667 | 0
66 | #REF! | [8 empty] | #REF! | -8205.0667 | -8205.0667 | -8205.0667 | 0
67 | #REF! | [8 empty] | #REF! | -8205.0667 | -8205.0667 | -8205.0667 | 0
68 | #REF! | [8 empty] | #REF! | -8205.0667 | -8205.0667 | -8205.0667 | 0
69 | #REF! | [8 empty] | #REF! | -8205.0667 | -8205.0667 | -8205.0667 | 0
70 | #REF! | [8 empty] | #REF! | -8205.0667 | -8205.0667 | -8205.0667 | 0
71 | #REF! | [8 empty] | #REF! | -8205.0667 | -8205.0667 | -8205.0667 | 0
72 | #REF! | [8 empty] | #REF! | -8205.0667 | -8205.0667 | -8205.0667 | 0
73 | #REF! | [8 empty] | #REF! | -8205.0667 | -8205.0667 | -8205.0667 | 0
74 | #REF! | [8 empty] | #REF! | -8205.0667 | -8205.0667 | -8205.0667 | 0
75 | #REF! | [8 empty] | #REF! | -8205.0667 | -8205.0667 | -8205.0667 | 0
76 | #REF! | [8 empty] | #REF! | -8205.0667 | -8205.0667 | -8205.0667 | 0
77 | #REF! | [8 empty] | #REF! | -8205.0667 | -8205.0667 | -8205.0667 | 0
78 | #REF! | [8 empty] | #REF! | -8205.0667 | -8205.0667 | -8205.0667 | 0
79 | #REF! | [8 empty] | #REF! | -8205.0667 | -8205.0667 | -8205.0667 | 0
80 | #REF! | [8 empty] | #REF! | -8205.0667 | -8205.0667 | -8205.0667 | 0
81 | #REF! | [8 empty] | #REF! | -8205.0667 | -8205.0667 | -8205.0667 | 0
82 | #REF! | [8 empty] | #REF! | -8205.0667 | -8205.0667 | -8205.0667 | 0
83 | #REF! | [8 empty] | #REF! | -8205.0667 | -8205.0667 | -8205.0667 | 0
84 | #REF! | [8 empty] | #REF! | -8205.0667 | -8205.0667 | -8205.0667 | 0
85 | #REF! | [8 empty] | #REF! | -8205.0667 | -8205.0667 | -8205.0667 | 0
86 | #REF! | [8 empty] | #REF! | -8205.0667 | -8205.0667 | -8205.0667 | 0
87 | #REF! | [8 empty] | #REF! | -8205.0667 | -8205.0667 | -8205.0667 | 0
88 | #REF! | [8 empty] | #REF! | -8205.0667 | -8205.0667 | -8205.0667 | 0
89 | #REF! | [8 empty] | #REF! | -8205.0667 | -8205.0667 | -8205.0667 | 0
90 | #REF! | [8 empty] | #REF! | -8205.0667 | -8205.0667 | -8205.0667 | 0
91 | #REF! | [8 empty] | #REF! | -8205.0667 | -8205.0667 | -8205.0667 | 0
92 | #REF! | [8 empty] | #REF! | -8205.0667 | -8205.0667 | -8205.0667 | 0
93 | #REF! | [8 empty] | #REF! | -8205.0667 | -8205.0667 | -8205.0667 | 0
94 | #REF! | [8 empty] | #REF! | -8205.0667 | -8205.0667 | -8205.0667 | 0
95 | #REF! | [8 empty] | #REF! | -8205.0667 | -8205.0667 | -8205.0667 | 0
96 | #REF! | [8 empty] | #REF! | -8205.0667 | -8205.0667 | -8205.0667 | 0

## BG, Plate 1
B-glucan Assay: duplicate extracts and triplicate readings per sample. | [9 empty] | Protocol:
Dilution Plate: Into a 96-well v-bottom plate transfer 160 ul of H2O+FFD6 solution. Next transfer 32 ul of thoroughly mixed
Plate No: | 1 | [8 empty] | standard or wort. Cover the plate with plastic lid and shake for 10 sec in Orbital shaker.
Date: | [9 empty] | Reaction Plate: Shake the dilution plate and into a 96-well black flat bottom plate, transfer 23 ul of standard or wort
Technician: |  | <---Please initial | [7 empty] | in triplicate followed by 140 ul of Calcofluor. Shake for 10 sec in Orbital shaker.
Notes: | Instrument ID: SpectraMax GEMINI XS Fluorometer Software: SoftMax Pro v5.2 | [8 empty] | Make sure there are no bubbles in the wells and read plate at: Exitation: 365 nm, Emission: 425nm, Cutoff: 420 nm.
Exitation: 365 nm, Emission: 425nm, Cutoff: 420 nm.
ppm = mg/ L
Step 1 | Note plate layout:
|  |  | 1 | 2 | 3 | 4 | 5 | 6 | 7 | 8 | 9 | 10 | 11 | 12
|  |  | Standards (Beta-glucan, ppm) |  |  | Sample No. |  |  | Sample No. |  |  | Sample No.
|  | A | 0 | 0 | 0 | 1 | 1 | 1 | 9 | 9 | 9 | 17 | 17 | 17
|  | B | 100 | 100 | 100 | 2 | 2 | 2 | 10 | 10 | 10 | 18 | 18 | 18
|  | C | 200 | 200 | 200 | 3 | 3 | 3 | 11 | 11 | 11 | 19 | 19 | 19
|  | D | 300 | 300 | 300 | 4 | 4 | 4 | 12 | 12 | 12 | 20 | 20 | 20
|  | E | 400 | 400 | 400 | 5 | 5 | 5 | 13 | 13 | 13 | 21 | 21 | 21
|  | F |  |  |  | 6 | 6 | 6 | 14 | 14 | 14 | 22 | 22 | 22
|  | G |  |  |  | 7 | 7 | 7 | 15 | 15 | 15 | 23 | 23 | 23
|  | H |  |  |  | 8 | 8 | 8 | 16 | 16 | 16 | 24 | 24 | 24
Step 2 | Into the "Paste Here" cell; copy the data from SoftMax Pro.
Raw data obtained from SoftMax Pro:
Exitation: 365 nm, Emission: 425nm, Cutoff: 420 nm.
|  | Temperature(°C) | 1 | 2 | 3 | 4 | 5 | 6 | 7 | 8 | 9 | 10 | 11 | 12
|  | 24.4 | 52931.128 | 54433.3 | 52317.003 | 82363.515 | 80424.601 | 80243.804 | 90302.171 | 88631.171 | 84777.398 | 59779.031 | 58938.265 | 58403.652
|  |  | 58196.613 | 60851.418 | 56635.839 | 76785.085 | 74695.25 | 74934.39 | 93107.75 | 90117.648 | 85716.585 | 66284.468 | 64128.867 | 63427.89
|  |  | 67886.437 | 66754.781 | 65550.773 | 87273.89 | 85451.992 | 85610.507 | 57421.898 | 58032.406 | 55871.293 | 57130.894 | 55449.664 | 56177.382
|  |  | 75346.57 | 77200.32 | 74568.25 | 53165.171 | 53672.945 | 54349.043 | 56668.496 | 58491.8 | 56053.859 | 81903.648 | 77954.578 | 75893.882
|  |  | 84927.125 | 85675.46 | 83495.617 | 59442.355 | 59309.718 | 59468.742 | 68133.273 | 66183.796 | 65289.558 | 84369.14 | 80280.476 | 77655.273
|  |  | 54425.054 | 53721.074 | 53899.429 | 75128.992 | 78270.132 | 75529.578 | 59774.972 | 58030.562 | 57912.519 | 65845.726 | 64171.835 | 62784.91
|  |  | 54890.773 | 53879.574 | 52897.078 | 56143.839 | 57694.796 | 56627.234 | 84963.054 | 82415.695 | 81176.007 | 63270.949 | 61232.554 | 60733.222
|  |  | 52719.73 | 54250.699 | 52296.703 | 53864.355 | 55039.918 | 53565.132 | 74232.687 | 72019.062 | 70238.82 | 70957.109 | 67306.312 | 66572.867
Step 3 | Compute the average Relative Fluorescence Units for the three replicate readings obtained from Step 2
Mean RFU of the three readings per sample (use values from Step 2)
|  | Calibration Standards: wells 1 to 3 | Exitation: 365 nm, Emission: 425nm, Cutoff: 420 nm. 3: Unknowns: wells 4 to 6; Exitation: 365 nm, Emission: 425nm, Cutoff: 420 nm. 6: Unknowns: wells 7 to 9; Exitation: 365 nm, Emission: 425nm, Cutoff: 420 nm. 9: Unknowns: wells 10 to 12
|  | BG, ppm | Mean | Stdev | Sample No. | Mean | Stdev | Sample No. | Mean | Stdev | Sample No. | Mean | Stdev
|  | 0 | 53227.1437 | 1088.7595 | 1 | 81010.64 | 1175.1064 | 9 | 87903.58 | 2833.3409 | 17 | 59040.316 | 693.3453
|  | 100 | 58561.29 | 2131.3185 | 2 | 75471.575 | 1143.8 | 10 | 89647.3277 | 3717.9606 | 18 | 64613.7417 | 1488.7367
|  | 200 | 66730.6637 | 1168.0188 | 3 | 86112.1297 | 1009.2309 | 11 | 57108.5323 | 1114.1144 | 19 | 56252.6467 | 843.1383
|  | 300 | 75705.0467 | 1352.1565 | 4 | 53729.053 | 593.927 | 12 | 57071.385 | 1267.923 | 20 | 78584.036 | 3053.9294
|  | 400 | 84699.4007 | 1107.6203 | 5 | 59406.9383 | 85.2227 | 13 | 66535.5423 | 1454.1227 | 21 | 80768.2963 | 3383.4123
[5 empty] | 6 | 76309.5673 | 1709.6718 | 14 | 58572.6843 | 1042.8831 | 22 | 64267.4903 | 1532.6484
[5 empty] | 7 | 56821.9563 | 793.6022 | 15 | 82851.5853 | 1930.7852 | 23 | 61745.575 | 1344.3986
[5 empty] | 8 | 54156.4683 | 779.5807 | 16 | 72163.523 | 2000.8486 | 24 | 68278.7627 | 2348.327
Step 4 | Background correction. Formula = Sample Mean RFU (obtained from step 3) - 0 ppm Standard Mean RFU (obtained from step 3)
Sample RFU mean with background correction:
|  | B-glucan, ppm | Exitation: 365 nm, Emission: 425nm, Cutoff: 420 nm. 1: RFU Background Removed; Exitation: 365 nm, Emission: 425nm, Cutoff: 420 nm. 3: Sample No.; Exitation: 365 nm, Emission: 425nm, Cutoff: 420 nm. 4: RFU Background Removed; Exitation: 365 nm, Emission: 425nm, Cutoff: 420 nm. 6: Sample No.; Exitation: 365 nm, Emission: 425nm, Cutoff: 420 nm. 7: RFU Background Removed; Exitation: 365 nm, Emission: 425nm, Cutoff: 420 nm. 9: Sample No.; Exitation: 365 nm, Emission: 425nm, Cutoff: 420 nm. 10: RFU Background Removed
|  | 0 | Exitation: 365 nm, Emission: 425nm, Cutoff: 420 nm. 1: 0; Exitation: 365 nm, Emission: 425nm, Cutoff: 420 nm. 3: 1; Exitation: 365 nm, Emission: 425nm, Cutoff: 420 nm. 4: 27783.4963; Exitation: 365 nm, Emission: 425nm, Cutoff: 420 nm. 6: 9; Exitation: 365 nm, Emission: 425nm, Cutoff: 420 nm. 7: 34676.4363; Exitation: 365 nm, Emission: 425nm, Cutoff: 420 nm. 9: 17; Exitation: 365 nm, Emission: 425nm, Cutoff: 420 nm. 10: 5813.1723
|  | 100 | Exitation: 365 nm, Emission: 425nm, Cutoff: 420 nm. 1: 5334.1463; Exitation: 365 nm, Emission: 425nm, Cutoff: 420 nm. 3: 2; Exitation: 365 nm, Emission: 425nm, Cutoff: 420 nm. 4: 22244.4313; Exitation: 365 nm, Emission: 425nm, Cutoff: 420 nm. 6: 10; Exitation: 365 nm, Emission: 425nm, Cutoff: 420 nm. 7: 36420.184; Exitation: 365 nm, Emission: 425nm, Cutoff: 420 nm. 9: 18; Exitation: 365 nm, Emission: 425nm, Cutoff: 420 nm. 10: 11386.598
|  | 200 | Exitation: 365 nm, Emission: 425nm, Cutoff: 420 nm. 1: 13503.52; Exitation: 365 nm, Emission: 425nm, Cutoff: 420 nm. 3: 3; Exitation: 365 nm, Emission: 425nm, Cutoff: 420 nm. 4: 32884.986; Exitation: 365 nm, Emission: 425nm, Cutoff: 420 nm. 6: 11; Exitation: 365 nm, Emission: 425nm, Cutoff: 420 nm. 7: 3881.3887; Exitation: 365 nm, Emission: 425nm, Cutoff: 420 nm. 9: 19; Exitation: 365 nm, Emission: 425nm, Cutoff: 420 nm. 10: 3025.503
|  | 300 | Exitation: 365 nm, Emission: 425nm, Cutoff: 420 nm. 1: 22477.903; Exitation: 365 nm, Emission: 425nm, Cutoff: 420 nm. 3: 4; Exitation: 365 nm, Emission: 425nm, Cutoff: 420 nm. 4: 501.9093; Exitation: 365 nm, Emission: 425nm, Cutoff: 420 nm. 6: 12; Exitation: 365 nm, Emission: 425nm, Cutoff: 420 nm. 7: 3844.2413; Exitation: 365 nm, Emission: 425nm, Cutoff: 420 nm. 9: 20; Exitation: 365 nm, Emission: 425nm, Cutoff: 420 nm. 10: 25356.8923
|  | 400 | Exitation: 365 nm, Emission: 425nm, Cutoff: 420 nm. 1: 31472.257; Exitation: 365 nm, Emission: 425nm, Cutoff: 420 nm. 3: 5; Exitation: 365 nm, Emission: 425nm, Cutoff: 420 nm. 4: 6179.7947; Exitation: 365 nm, Emission: 425nm, Cutoff: 420 nm. 6: 13; Exitation: 365 nm, Emission: 425nm, Cutoff: 420 nm. 7: 13308.3987; Exitation: 365 nm, Emission: 425nm, Cutoff: 420 nm. 9: 21; Exitation: 365 nm, Emission: 425nm, Cutoff: 420 nm. 10: 27541.1527
[5 empty] | 6 | 23082.4237 |  | 14 | 5345.5407 |  | 22 | 11040.3467
[5 empty] | 7 | 3594.8127 |  | 15 | 29624.4417 |  | 23 | 8518.4313
[5 empty] | 8 | 929.3247 |  | 16 | 18936.3793 |  | 24 | 15051.619
Step 5 | Construct a plot of the response values vs. the concentration of the calibration standards. Fit a linear regression to determine the BG value for each sample.
[9 empty] | Step 5b | Type in the slope and intercept of the regression line.
[10 empty] | Slope = | 80.088
[10 empty] | Intercept = | -1460.1
|  |  |  | Place plot here. |  |  |  |  | Note: | To fit linear regression: highligth the graph
and click on "Layout" tab, click on "Trendline",
|  |  | * * Make sure to label your title and axes. | [6 empty] | click on "Linear Trendline."
Step 6 | Apply linear regression equation to each sample RFU mean (values from step 4) using the following formula:
BG, ppm = [ OD (from step 4) - Intercept (from step 5) ] ÷ Slope (from step 5)
B-glucan, ppm (as is)
| Standards | ppm | Exitation: 365 nm, Emission: 425nm, Cutoff: 420 nm. 2: Plot No.; Exitation: 365 nm, Emission: 425nm, Cutoff: 420 nm. 3: Extract No.; Exitation: 365 nm, Emission: 425nm, Cutoff: 420 nm. 4: ppm
| 0 | 18.2312 | Exitation: 365 nm, Emission: 425nm, Cutoff: 420 nm. 2: WinterTP2-1; Exitation: 365 nm, Emission: 425nm, Cutoff: 420 nm. 3: 1; Exitation: 365 nm, Emission: 425nm, Cutoff: 420 nm. 4: 365.1433
| 100 | 84.8348 | Exitation: 365 nm, Emission: 425nm, Cutoff: 420 nm. 2: WinterTP2-1; Exitation: 365 nm, Emission: 425nm, Cutoff: 420 nm. 3: 2; Exitation: 365 nm, Emission: 425nm, Cutoff: 420 nm. 4: 295.9811
| 200 | 186.8397 | Exitation: 365 nm, Emission: 425nm, Cutoff: 420 nm. 2: WinterTP2-1; Exitation: 365 nm, Emission: 425nm, Cutoff: 420 nm. 3: 3; Exitation: 365 nm, Emission: 425nm, Cutoff: 420 nm. 4: 428.8418
| 300 | 298.8963 | Exitation: 365 nm, Emission: 425nm, Cutoff: 420 nm. 2: WinterTP2-1; Exitation: 365 nm, Emission: 425nm, Cutoff: 420 nm. 3: 4; Exitation: 365 nm, Emission: 425nm, Cutoff: 420 nm. 4: 24.4982
| 400 | 411.2021 | Exitation: 365 nm, Emission: 425nm, Cutoff: 420 nm. 2: WinterTP2-1; Exitation: 365 nm, Emission: 425nm, Cutoff: 420 nm. 3: 5; Exitation: 365 nm, Emission: 425nm, Cutoff: 420 nm. 4: 95.3938
|  |  |  | WinterTP2-1 | 6 | 306.4445
|  |  |  | WinterTP2-1 | 7 | 63.117
|  |  |  | WinterTP2-1 | 8 | 29.835
|  |  |  | WinterTP2-1 | 9 | 451.2104
|  |  |  | WinterTP2-1 | 10 | 472.9833
|  |  |  | WinterTP2-1 | 11 | 66.6952
|  |  |  | WinterTP2-1 | 12 | 66.2314
|  |  |  | WinterTP2-1 | 13 | 184.4034
|  |  |  | WinterTP2-1 | 14 | 84.977
|  |  |  | WinterTP2-1 | 15 | 388.1298
|  |  |  | TMC | 16 | 254.6758
|  |  |  | WinterTP2-1 | 17 | 90.816
|  |  |  | WinterTP2-1 | 18 | 160.4073
|  |  |  | WinterTP2-1 | 19 | 56.0084
|  |  |  | WinterTP2-1 | 20 | 334.8441
|  |  |  | WinterTP2-1 | 21 | 362.1173
|  |  |  | WinterTP2-1 | 22 | 156.0839
|  |  |  | WinterTP2-1 | 23 | 124.5946
|  |  |  | WinterTP2-1 | 24 | 206.1697
Step 7 | Copy the BG mean and standard deviation values (Step 6) into the Data worksheet.
a. Highlight cells.
b. Right mouse click, select Copy.
c. Go to the Data worksheet and place cursor in the BG "Paste Here" cell.
d. Right mouse click and select Paste Special > Values > OK.

## FAN, Plate 1
FAN Assay: duplicate extracts and triplicate readings per sample. | [8 empty] | Protocol
Small Scale Skalar Method in Microplate Format | [8 empty] | Dilution Plate: Into a 96-well v-bottom plate, transfer 189 ul of H2O-Brij solution followed by 11.5 ul of standard or wort. Cover plate and shake.
Reaction Plate: Shake dilution plate and transfer 60 ul of ascorbic acid solution into each well of a 96-well PCR plate.
Plate No: | 1 | [7 empty] | Next, add 10 ul of diluted standard or wort in triplicate and mix. To this add 80 ul of ninhydrin solution, seal plate. Mix in orbital shaker for 10 sec.
Date: | [8 empty] | Incubate at 90˚C for 15 min and cool for 5 min at 20˚C (Mastercycler). Remove plate, shake for 10 sec and centrifuge at 1400 rpm for 30 sec.
Technician: |  | <---Please initial | [6 empty] | Remove seal and add 23 ul of KIO3 solution. Mix in orbital shaker for 10 sec. Transfer 100 ul or reacted mixture into a clear flat bottom 96-well plate
Notes: | Instrument ID: Spectramax 340 PC384 Spectrophotometer Software: SoftMax Pro v5.2 | [7 empty] | Read absorbance at 570 nm.
Endpoint; Wavelength: 570 nm
Step 1 | Note plate layout, make any necessary changes.
|  |  | Standards (FAN, ppm) |  |  | Sample No. |  |  | Sample No. |  |  | Sample No.
|  | A | 0 | 0 | 0 | 1 | 1 | 1 | 9 | 9 | 9 | 17 | 17 | 17
|  | B | 75 | 75 | 75 | 2 | 2 | 2 | 10 | 10 | 10 | 18 | 18 | 18
|  | C | 150 | 150 | 150 | 3 | 3 | 3 | 11 | 11 | 11 | 19 | 19 | 19
|  | D | 225 | 225 | 225 | 4 | 4 | 4 | 12 | 12 | 12 | 20 | 20 | 20
|  | E | 300 | 300 | 300 | 5 | 5 | 5 | 13 | 13 | 13 | 21 | 21 | 21
|  | F |  |  |  | 6 | 6 | 6 | 14 | 14 | 14 | 22 | 22 | 22
|  | G |  |  |  | 7 | 7 | 7 | 15 | 15 | 15 | 23 | 23 | 23
|  | H |  |  |  | 8 | 8 | 8 | 16 | 16 | 16 | 24 | 24 | 24
Step 2 | Copy the data from SoftMaxpro Into the "Paste Here" cell.
Raw data obtained from SoftMax Pro:
Wavelength: 570 nm
|  | Temperature(°C) | 1 | 2 | 3 | 4 | 5 | 6 | 7 | 8 | 9 | 10 | 11 | 12
|  | 21.9 | 0.0562 | 0.0586 | 0.0579 | 0.1978 | 0.1878 | 0.1941 | 0.2439 | 0.2368 | 0.2394 | 0.2102 | 0.2011 | 0.1945
|  |  | 0.1322 | 0.1254 | 0.1221 | 0.2218 | 0.2178 | 0.2401 | 0.2108 | 0.1997 | 0.2053 | 0.2384 | 0.2391 | 0.2419
|  |  | 0.2199 | 0.2083 | 0.2175 | 0.232 | 0.2175 | 0.2216 | 0.2949 | 0.2627 | 0.2883 | 0.2358 | 0.2081 | 0.205
|  |  | 0.2931 | 0.2765 | 0.2982 | 0.3015 | 0.2715 | 0.2862 | 0.2709 | 0.2572 | 0.2811 | 0.2254 | 0.2127 | 0.2239
|  |  | 0.3582 | 0.3406 | 0.3433 | 0.2456 | 0.2332 | 0.2322 | 0.2329 | 0.226 | 0.222 | 0.2071 | 0.2006 | 0.1971
|  |  | 0.0572 | 0.0563 | 0.0578 | 0.23 | 0.2109 | 0.2177 | 0.2343 | 0.2176 | 0.2217 | 0.2319 | 0.2192 | 0.2177
|  |  | 0.0574 | 0.0585 | 0.0569 | 0.2872 | 0.2606 | 0.266 | 0.2201 | 0.2119 | 0.2193 | 0.2013 | 0.1919 | 0.19
|  |  | 0.0579 | 0.0576 | 0.0577 | 0.3077 | 0.2809 | 0.2975 | 0.3114 | 0.3184 | 0.3332 | 0.2489 | 0.2459 | 0.2447
Step 3 | Compute the average OD for the three replicate readings obtained from Step 2.
|  | Calibration Standards: wells 1 to 3 | Wavelength: 570 nm 3: Unknowns: wells 4 to 6; Wavelength: 570 nm 6: Unknowns: wells 7 to 9; Wavelength: 570 nm 9: Unknowns: wells 10 to 12
|  | FAN, ppm | Mean | Stdev | Sample No. | Mean | Stdev | Sample No. | Mean | Stdev | Sample No. | Mean | Stdev
|  | 0 | 0.057567 | 0.0012342 | 1 | 0.19323 | 0.005056 | 9 | 0.24003 | 0.0035921 | 17 | 0.20193 | 0.0078831
|  | 75 | 0.12657 | 0.0051501 | 2 | 0.22657 | 0.01189 | 10 | 0.20527 | 0.0055501 | 18 | 0.2398 | 0.001852
|  | 150 | 0.21523 | 0.0061232 | 3 | 0.2237 | 0.0074746 | 11 | 0.28197 | 0.017009 | 19 | 0.2163 | 0.016958
|  | 225 | 0.28927 | 0.011347 | 4 | 0.2864 | 0.015001 | 12 | 0.26973 | 0.011993 | 20 | 0.22067 | 0.00694
|  | 300 | 0.34737 | 0.0094786 | 5 | 0.237 | 0.0074646 | 13 | 0.22697 | 0.0055139 | 21 | 0.2016 | 0.0050744
[5 empty] | 6 | 0.21953 | 0.0096811 | 14 | 0.22453 | 0.0087031 | 22 | 0.22293 | 0.0078015
[5 empty] | 7 | 0.27127 | 0.01406 | 15 | 0.2171 | 0.0045211 | 23 | 0.1944 | 0.0060506
[5 empty] | 8 | 0.29537 | 0.013527 | 16 | 0.321 | 0.01113 | 24 | 0.2465 | 0.0021633
Step 4 | Background correction. Formula = Sample Mean OD (obtained from step 3) - 0 ppm Mean OD (obtained from step 3)
Sample OD mean with background correction:
|  | Standards | Wavelength: 570 nm 1: OD background removed; Wavelength: 570 nm 3: Sample No.; Wavelength: 570 nm 4: OD background removed; Wavelength: 570 nm 6: Sample No.; Wavelength: 570 nm 7: OD background removed; Wavelength: 570 nm 9: Sample No.; Wavelength: 570 nm 10: OD background removed
|  | 0 | Wavelength: 570 nm 1: 0; Wavelength: 570 nm 3: 1; Wavelength: 570 nm 4: 0.13567; Wavelength: 570 nm 6: 9; Wavelength: 570 nm 7: 0.18247; Wavelength: 570 nm 9: 17; Wavelength: 570 nm 10: 0.14437
|  | 75 | Wavelength: 570 nm 1: 0.069; Wavelength: 570 nm 3: 2; Wavelength: 570 nm 4: 0.169; Wavelength: 570 nm 6: 10; Wavelength: 570 nm 7: 0.1477; Wavelength: 570 nm 9: 18; Wavelength: 570 nm 10: 0.18223
|  | 150 | Wavelength: 570 nm 1: 0.15767; Wavelength: 570 nm 3: 3; Wavelength: 570 nm 4: 0.16613; Wavelength: 570 nm 6: 11; Wavelength: 570 nm 7: 0.2244; Wavelength: 570 nm 9: 19; Wavelength: 570 nm 10: 0.15873
|  | 225 | Wavelength: 570 nm 1: 0.2317; Wavelength: 570 nm 3: 4; Wavelength: 570 nm 4: 0.22883; Wavelength: 570 nm 6: 12; Wavelength: 570 nm 7: 0.21217; Wavelength: 570 nm 9: 20; Wavelength: 570 nm 10: 0.1631
|  | 300 | Wavelength: 570 nm 1: 0.2898; Wavelength: 570 nm 3: 5; Wavelength: 570 nm 4: 0.17943; Wavelength: 570 nm 6: 13; Wavelength: 570 nm 7: 0.1694; Wavelength: 570 nm 9: 21; Wavelength: 570 nm 10: 0.14403
[5 empty] | 6 | 0.16197 |  | 14 | 0.16697 |  | 22 | 0.16537
[5 empty] | 7 | 0.2137 |  | 15 | 0.15953 |  | 23 | 0.13683
[5 empty] | 8 | 0.2378 |  | 16 | 0.26343 |  | 24 | 0.18893
Step 5a | Construct a plot of the response values vs. the concentrations of the calibration standards. Fit a linear regression to determine the FAN value for each sample.
[9 empty] | Step 5b | Type in the slope and intercept of the regression line.
[10 empty] | Slope = | 0.001
[10 empty] | Intercept = | 0.0012
|  |  |  | Place plot here. |  |  |  |  | Note: | To fit linear regression: highligth the graph
and click on "Layout" tab, click on "Trendline",
|  |  | * * Make sure to label your title and axes. | [6 empty] | click on "Linear Trendline."
Step 6 | Apply linear regression equation to each sample OD mean (values from step 4) using the following formula:
FAN = [ OD mean - intercept ] ÷ slope
FAN, ppm (as is)
| Standards | ppm | Wavelength: 570 nm 2: Plot No.; Wavelength: 570 nm 3: Extract No.; Wavelength: 570 nm 4: ppm
| 0 | -1.2 | Wavelength: 570 nm 2: WinterTP2-1; Wavelength: 570 nm 3: 1; Wavelength: 570 nm 4: 134.4667
| 75 | 67.8 | Wavelength: 570 nm 2: WinterTP2-1; Wavelength: 570 nm 3: 2; Wavelength: 570 nm 4: 167.8
| 150 | 156.4667 | Wavelength: 570 nm 2: WinterTP2-1; Wavelength: 570 nm 3: 3; Wavelength: 570 nm 4: 164.9333
| 225 | 230.5 | Wavelength: 570 nm 2: WinterTP2-1; Wavelength: 570 nm 3: 4; Wavelength: 570 nm 4: 227.6333
| 300 | 288.6 | Wavelength: 570 nm 2: WinterTP2-1; Wavelength: 570 nm 3: 5; Wavelength: 570 nm 4: 178.2333
|  |  |  | WinterTP2-1 | 6 | 160.7667
|  |  |  | WinterTP2-1 | 7 | 212.5
|  |  |  | WinterTP2-1 | 8 | 236.6
|  |  |  | WinterTP2-1 | 9 | 181.2667
|  |  |  | WinterTP2-1 | 10 | 146.5
|  |  |  | WinterTP2-1 | 11 | 223.2
|  |  |  | WinterTP2-1 | 12 | 210.9667
|  |  |  | WinterTP2-1 | 13 | 168.2
|  |  |  | WinterTP2-1 | 14 | 165.7667
|  |  |  | WinterTP2-1 | 15 | 158.3333
|  |  |  | TMC | 16 | 262.2333
|  |  |  | WinterTP2-1 | 17 | 143.1667
|  |  |  | WinterTP2-1 | 18 | 181.0333
|  |  |  | WinterTP2-1 | 19 | 157.5333
|  |  |  | WinterTP2-1 | 20 | 161.9
|  |  |  | WinterTP2-1 | 21 | 142.8333
|  |  |  | WinterTP2-1 | 22 | 164.1667
|  |  |  | WinterTP2-1 | 23 | 135.6333
|  |  |  | WinterTP2-1 | 24 | 187.7333
Step 7 | Copy the FAN mean and standard deviation values (Step 6) into the Data worksheet.
a. Highlight cells.
b. Right mouse click, select Copy.
c. Go to the Data worksheet and place cursor in the FAN "Paste Here" cell.
d. Right mouse click and select Paste Special > Values > OK.

## SP, %
# | Sample ID | User name | Date and Time | 1 (nm) | 1 (Abs) | 2 (nm) | 2 (Abs) | 215-225 | Mean | Stdev
1 | NaCl | Walling Lab | 2022-02-07 13:27 | 225 | 0.001 | 215 | -0.001 | -0.002
2 | 6011 | Walling Lab | 2022-02-07 13:30 | 225 | 1.898 | 215 | 4.568 | 2.67 | 2.7483 | 0.065189
3 | 6011 | Walling Lab | 2022-02-07 13:30 | 225 | 1.878 | 215 | 4.614 | 2.736
4 | 6011 | Walling Lab | 2022-02-07 13:30 | 225 | 1.973 | 215 | 4.801 | 2.828
5 | 6011 | Walling Lab | 2022-02-07 13:31 | 225 | 1.908 | 215 | 4.667 | 2.759
7 | 6012 | Walling Lab | 2022-02-07 13:32 | 225 | 2.422 | 215 | 5.872 | 3.45 | 3.3413 | 0.109
8 | 6012 | Walling Lab | 2022-02-07 13:32 | 225 | 2.339 | 215 | 5.681 | 3.342
9 | 6012 | Walling Lab | 2022-02-07 13:33 | 225 | 2.343 | 215 | 5.575 | 3.232
10 | 6014 | Walling Lab | 2022-02-07 13:33 | 225 | 2.173 | 215 | 5.381 | 3.208 | 3.248 | 0.06323
11 | 6014 | Walling Lab | 2022-02-07 13:33 | 225 | 2.226 | 215 | 5.431 | 3.205
12 | 6014 | Walling Lab | 2022-02-07 13:34 | 225 | 2.158 | 215 | 5.397 | 3.239
13 | 6014 | Walling Lab | 2022-02-07 13:34 | 225 | 2.244 | 215 | 5.584 | 3.34
16 | 6016 | Walling Lab | 2022-02-07 13:39 | 225 | 2.698 | 215 | 6.399 | 3.701 | 3.7235 | 0.03182
17 | 6016 | Walling Lab | 2022-02-07 13:39 | 225 | 2.696 | 215 | 6.442 | 3.746
18 | 6022 | Walling Lab | 2022-02-07 13:39 | 225 | 2.339 | 215 | 5.624 | 3.285 | 3.3133 | 0.0681
19 | 6022 | Walling Lab | 2022-02-07 13:40 | 225 | 2.348 | 215 | 5.619 | 3.271
20 | 6022 | Walling Lab | 2022-02-07 13:40 | 225 | 2.423 | 215 | 5.838 | 3.415
21 | 6022 | Walling Lab | 2022-02-07 13:40 | 225 | 2.361 | 215 | 5.643 | 3.282
22 | 6027 | Walling Lab | 2022-02-07 13:41 | 225 | 2.334 | 215 | 5.59 | 3.256 | 3.2797 | 0.026349
23 | 6027 | Walling Lab | 2022-02-07 13:41 | 225 | 2.339 | 215 | 5.634 | 3.295
24 | 6027 | Walling Lab | 2022-02-07 13:42 | 225 | 2.343 | 215 | 5.652 | 3.309
25 | 6027 | Walling Lab | 2022-02-07 13:42 | 225 | 2.365 | 215 | 5.624 | 3.259
26 | 6029 | Walling Lab | 2022-02-07 13:43 | 225 | 2.497 | 215 | 6.12 | 3.623 | 3.6505 | 0.038803
27 | 6029 | Walling Lab | 2022-02-07 13:43 | 225 | 2.514 | 215 | 6.222 | 3.708
28 | 6029 | Walling Lab | 2022-02-07 13:44 | 225 | 2.523 | 215 | 6.16 | 3.637
29 | 6029 | Walling Lab | 2022-02-07 13:44 | 225 | 2.496 | 215 | 6.13 | 3.634
30 | 6031 | Walling Lab | 2022-02-07 13:45 | 225 | 2.611 | 215 | 6.449 | 3.838 | 3.8422 | 0.090016
31 | 6031 | Walling Lab | 2022-02-07 13:46 | 225 | 2.6 | 215 | 6.362 | 3.762
32 | 6031 | Walling Lab | 2022-02-07 13:46 | 225 | 2.662 | 215 | 6.462 | 3.8
33 | 6031 | Walling Lab | 2022-02-07 13:46 | 225 | 2.721 | 215 | 6.69 | 3.969
34 | 6033 | Walling Lab | 2022-02-07 13:47 | 225 | 2.438 | 215 | 6.138 | 3.7 | 3.6687 | 0.055139
35 | 6033 | Walling Lab | 2022-02-07 13:48 | 225 | 2.531 | 215 | 6.232 | 3.701
37 | 6033 | Walling Lab | 2022-02-07 13:48 | 225 | 2.491 | 215 | 6.096 | 3.605
38 | 6036 | Walling Lab | 2022-02-07 13:49 | 225 | 2.04 | 215 | 5.101 | 3.061 | 2.9843 | 0.05945
39 | 6036 | Walling Lab | 2022-02-07 13:50 | 225 | 2.144 | 215 | 5.121 | 2.977
40 | 6036 | Walling Lab | 2022-02-07 13:50 | 225 | 2.018 | 215 | 4.934 | 2.916
41 | 6036 | Walling Lab | 2022-02-07 13:51 | 225 | 2.038 | 215 | 5.021 | 2.983
42 | 6039 | Walling Lab | 2022-02-07 13:52 | 225 | 2.632 | 215 | 6.595 | 3.963 | 3.9815 | 0.085188
43 | 6039 | Walling Lab | 2022-02-07 13:52 | 225 | 2.72 | 215 | 6.683 | 3.963
44 | 6039 | Walling Lab | 2022-02-07 13:53 | 225 | 2.747 | 215 | 6.848 | 4.101
45 | 6039 | Walling Lab | 2022-02-07 13:53 | 225 | 2.673 | 215 | 6.572 | 3.899
46 | 6040 | Walling Lab | 2022-02-07 13:53 | 225 | 2.415 | 215 | 5.814 | 3.399 | 3.501 | 0.073157
47 | 6040 | Walling Lab | 2022-02-07 13:54 | 225 | 2.447 | 215 | 6.004 | 3.557
48 | 6040 | Walling Lab | 2022-02-07 13:54 | 225 | 2.424 | 215 | 5.921 | 3.497
49 | 6040 | Walling Lab | 2022-02-07 13:55 | 225 | 2.441 | 215 | 5.992 | 3.551
50 | 6041 | Walling Lab | 2022-02-07 13:58 | 225 | 2.285 | 215 | 5.695 | 3.41 | 3.4108 | 0.048644
52 | 6041 | Walling Lab | 2022-02-07 13:59 | 225 | 2.259 | 215 | 5.717 | 3.458
53 | 6041 | Walling Lab | 2022-02-07 14:00 | 225 | 2.405 | 215 | 5.836 | 3.431
54 | 6041 | Walling Lab | 2022-02-07 14:00 | 225 | 2.334 | 215 | 5.678 | 3.344
55 | 6042 | Walling Lab | 2022-02-07 14:01 | 225 | 2.264 | 215 | 5.648 | 3.384 | 3.4527 | 0.068501
56 | 6042 | Walling Lab | 2022-02-07 14:01 | 225 | 2.297 | 215 | 5.75 | 3.453
58 | 6042 | Walling Lab | 2022-02-07 14:02 | 225 | 2.333 | 215 | 5.854 | 3.521
59 | 6051 | Walling Lab | 2022-02-07 14:03 | 225 | 2.278 | 215 | 5.614 | 3.336 | 3.343 | 0.026038
60 | 6051 | Walling Lab | 2022-02-07 14:04 | 225 | 2.263 | 215 | 5.644 | 3.381
61 | 6051 | Walling Lab | 2022-02-07 14:04 | 225 | 2.271 | 215 | 5.604 | 3.333
62 | 6051 | Walling Lab | 2022-02-07 14:05 | 225 | 2.288 | 215 | 5.61 | 3.322
63 | TMC | Walling Lab | 2022-02-07 14:06 | 225 | 3.222 | 215 | 7.841 | 4.619 | 4.5598 | 0.14636
64 | TMC | Walling Lab | 2022-02-07 14:07 | 225 | 3.104 | 215 | 7.458 | 4.354
65 | TMC | Walling Lab | 2022-02-07 14:23 | 225 | 3.294 | 215 | 7.989 | 4.695
66 | TMC | Walling Lab | 2022-02-07 14:23 | 225 | 3.26 | 215 | 7.831 | 4.571
67 | 6060 | Walling Lab | 2022-02-07 14:24 | 225 | 2.149 | 215 | 5.328 | 3.179 | 3.2165 | 0.054568
68 | 6060 | Walling Lab | 2022-02-07 14:25 | 225 | 2.224 | 215 | 5.508 | 3.284
69 | 6060 | Walling Lab | 2022-02-07 14:26 | 225 | 2.134 | 215 | 5.3 | 3.166
70 | 6060 | Walling Lab | 2022-02-07 14:26 | 225 | 2.176 | 215 | 5.413 | 3.237
71 | 6061 | Walling Lab | 2022-02-07 14:27 | 225 | 2.246 | 215 | 5.657 | 3.411 | 3.4707 | 0.084216
72 | 6061 | Walling Lab | 2022-02-07 14:27 | 225 | 2.321 | 215 | 5.888 | 3.567
73 | 6061 | Walling Lab | 2022-02-07 14:28 | 225 | 2.287 | 215 | 5.721 | 3.434
75 | 6071 | Walling Lab | 2022-02-07 14:29 | 225 | 1.948 | 215 | 4.855 | 2.907 | 2.8303 | 0.072408
76 | 6071 | Walling Lab | 2022-02-07 14:29 | 225 | 1.832 | 215 | 4.612 | 2.78
77 | 6071 | Walling Lab | 2022-02-07 14:30 | 225 | 1.861 | 215 | 4.737 | 2.876
78 | 6071 | Walling Lab | 2022-02-07 14:30 | 225 | 1.858 | 215 | 4.616 | 2.758
79 | 6072 | Walling Lab | 2022-02-07 14:31 | 225 | 2.087 | 215 | 5.325 | 3.238 | 3.1595 | 0.053569
80 | 6072 | Walling Lab | 2022-02-07 14:32 | 225 | 1.977 | 215 | 5.111 | 3.134
81 | 6072 | Walling Lab | 2022-02-07 14:33 | 225 | 1.999 | 215 | 5.146 | 3.147
82 | 6072 | Walling Lab | 2022-02-07 14:33 | 225 | 2.005 | 215 | 5.124 | 3.119
83 | 6074 | Walling Lab | 2022-02-07 14:34 | 225 | 1.955 | 215 | 4.947 | 2.992 | 2.9737 | 0.030369
84 | 6074 | Walling Lab | 2022-02-07 14:34 | 225 | 1.941 | 215 | 4.888 | 2.947
85 | 6074 | Walling Lab | 2022-02-07 14:35 | 225 | 1.913 | 215 | 4.92 | 3.007
86 | 6074 | Walling Lab | 2022-02-07 14:35 | 225 | 1.888 | 215 | 4.837 | 2.949
87 | 6079 | Walling Lab | 2022-02-07 14:36 | 225 | 2.051 | 215 | 5.236 | 3.185 | 3.2337 | 0.071696
89 | 6079 | Walling Lab | 2022-02-07 14:37 | 225 | 2.107 | 215 | 5.423 | 3.316
90 | 6079 | Walling Lab | 2022-02-07 14:37 | 225 | 2.061 | 215 | 5.261 | 3.2
91 | 6086 | Walling Lab | 2022-02-07 14:38 | 225 | 1.838 | 215 | 4.571 | 2.733 | 2.7682 | 0.058444
92 | 6086 | Walling Lab | 2022-02-07 14:38 | 225 | 1.805 | 215 | 4.608 | 2.803
93 | 6086 | Walling Lab | 2022-02-07 14:39 | 225 | 1.822 | 215 | 4.649 | 2.827
94 | 6086 | Walling Lab | 2022-02-07 14:40 | 225 | 1.794 | 215 | 4.478 | 2.684
95 | 6086 | Walling Lab | 2022-02-07 14:40 | 225 | 1.852 | 215 | 4.646 | 2.794
96 | 6088 | Walling Lab | 2022-02-07 14:41 | 225 | 2.313 | 215 | 5.681 | 3.368 | 3.3455 | 0.084532
97 | 6088 | Walling Lab | 2022-02-07 14:41 | 225 | 2.339 | 215 | 5.561 | 3.222
98 | 6088 | Walling Lab | 2022-02-07 14:42 | 225 | 2.365 | 215 | 5.744 | 3.379
99 | 6088 | Walling Lab | 2022-02-07 14:42 | 225 | 2.372 | 215 | 5.785 | 3.413