## Data
21CY Cornell Genetic Gain TB Malting
Congress Mash Extraction
Refractive Index, Malt Extract, Beta-Glucan, Free Amino Nitrogen, and Soluble Protein Assay Calculations Workbook
Small Scale Assays in Microplate Format
Small Scale "as is"
Set # | Extract No. | Treatment | Plot No. | Entry | Date | ME, % | BG, ppm | FAN, ppm | Wort SP, %
Set 1 | 1 | BS814-133 | WinterTP2-2 | 7010 | 2022-02-16 | 80.002 | 99.0266 | 232.2333 | 3.412 |  | Abbreviations
| 2 | BS911-92 | WinterTP2-2 | 7011 | 2022-02-16 | 78.3096 | 55.5866 | 191.2333 | 3.3005 |  | ME = Malt Extract
| 3 | BS911-125 | WinterTP2-2 | 7014 | 2022-02-16 | 78.402 | 194.6 | 143.9 | 2.89 |  | RI = Refractive Index
| 4 | BS615-42 | WinterTP2-2 | 7015 | 2022-02-16 | 78.3096 | 77.6744 | 176.5667 | 3.207 |  | BG = Beta-glucan
| 5 | BS811-34 | WinterTP2-2 | 7018 | 2022-02-16 | 80.3097 | 83.9124 | 170.8667 | 3.3195 |  | FAN = Free Amino Nitrogen
| 6 | BS813-91 | WinterTP2-2 | 7019 | 2022-02-16 | 78.802 | 52.1244 | 245.6 | 4.115 |  | SP = Malt Soluble Protein
| 7 |  |  | Traditional Malt Check | 2022-02-16 | 80.0943 | 120.6 | 241.3 | 4.274 |  | Stdev = Standard Deviation
| 8 | BS911-63 | WinterTP2-3 | 7021 | 2022-02-16 | 81.602 | 57.0195 | 188.4667 | 3.549 |  | SC = Small Scale Congress Mash (0.1875 g + 1.5 ml water)
| 9 | BS713-99 | WinterTP2-3 | 7022 | 2022-02-16 | 79.4789 | 63.0187 | 230.8 | 4.0735 |  | FS = Full Scale Congress Mash (25 g + 200 ml water)
| 10 | BS810-8 | WinterTP2-3 | 7024 | 2022-02-16 | 75.2326 | 63.2316 | 216.9667 | 3.9115
| 11 | BS813-112 | WinterTP2-3 | 7025 | 2022-02-16 | 80.4328 | 104.4104 | 203.8667 | 3.5585
| 12 | BS615-56 | WinterTP2-3 | 7026 | 2022-02-16 | 81.0482 | 136.7377 | 161.4333 | 2.999
| 13 | Endeavor | WinterTP2-3 | 7028 | 2022-02-16 | 81.2328 | 71.5438 | 270.2667 | 4.0975
| 14 | BS712-68 | WinterTP2-3 | 7030 | 2022-02-16 | 80.6482 | 96.3201 | 211.7333 | 3.612
| 15 | BS812-52 | WinterTP2-3 | 7035 | 2022-02-16 | 81.2636 | 96.8234 | 162.8 | 3.195
| 16 | BS614-34 | WinterTP2-3 | 7037 | 2022-02-16 | 81.4174 | 88.1672 | 135.1667 | 2.5855
| 17 | BS812-72 | WinterTP2-3 | 7038 | 2022-02-16 | 79.0174 | 165.3307 | 132.4 | 2.7345
| 18 | BS713-89 | WinterTP2-3 | 7042 | 2022-02-16 | 78.802 | 59.931 | 209 | 3.5555
| 19 | BS911-71 | WinterTP2-3 | 7044 | 2022-02-16 | 80.2482 | 94.1404 | 190.3 | 3.579
| 20 | BS813-95 | WinterTP2-3 | 7045 | 2022-02-16 | 75.1403 | 52.5124 | 240.4 | 4.119
| 21 | BS814-138 | WinterTP2-3 | 7060 | 2022-02-16 | 80.3097 | 66.5833 | 206.4 | 3.7015 | 7049 | BS912-132 | WinterTP2-3 | Did not grind
| 22 |  |  | Traditional Malt Check | 2022-02-16 | 80.802 | 105.3154 | 307 | 4.904
| 23 | BS710-36 | WinterTP2-3 | 7072 | 2022-02-16 | 79.0481 | 79.5674 | 181.2333 | 3.5895
| 24 | BS710-2 | WinterTP2-3 | 7076 | 2022-02-16 | 79.8481 | 42.7505 | 178.9667 | 3.217
Set 2 | 25 | BS911-60 | WinterTP2-3 | 7077 | 2022-02-16 | 75.1096 | 375.0841 | 116.641 | 2.9575
| 26 | BS710-42 | WinterTP2-3 | 7078 | 2022-02-16 | 80.5559 | 32.2295 | 167.3333 | 3.526
| 27 | BS812-53 | WinterTP2-3 | 7083 | 2022-02-16 | 79.9712 | 28.5997 | 134.6923 | 3.0355
| 28 | BS911-89 | WinterTP2-3 | 7084 | 2022-02-16 | 78.7404 | 119.3648 | 134.4872 | 2.9705
| 29 | BS713-107 | WinterTP2-3 | 7092 | 2022-02-16 | 81.3559 | 107.9987 | 159.9231 | 3.484
| 30 | BS911-121 | WinterTP2-3 | 7093 | 2022-02-16 | 78.3712 | 15.445 | 165.359 | 3.3805
| 31 | BS813-92 | WinterTP2-4 | 7361 | 2022-02-16 | 77.1404 | 13.7242 | 156.7949 | 3.6045
| 32 | BS616-78 | WinterTP2-4 | 7363 | 2022-02-16 | 80.5559 | 110.5516 | 130.1282 | 3.0315
| 33 | KWS Scala | WinterTP2-4 | 7364 | 2022-02-16 | 81.0482 | 30.6227 | 164.0256 | 3.68
| 34 | BS812-77 | WinterTP2-4 | 7367 | 2022-02-16 | 79.8789 | 54.5796 | 138.1282 | 3.2695
| 35 | BS810-14 | WinterTP2-4 | 7368 | 2022-02-16 | 78.0943 | 56.4705 | 117.2051 | 3.03
| 36 | BS714-129 | WinterTP2-4 | 7377 | 2022-02-16 | 80.2482 | 39.3931 | 160.641 | 3.7415
| 37 | BS614-40 | WinterTP2-4 | 7380 | 2022-02-16 | 75.1096 | 75.0115 | 173.6923 | 4.1655
| 38 | BS710-57 | WinterTP2-4 | 7389 | 2022-02-16 | 80.5866 | 30.6166 | 158.0256 | 3.3715
| 39 | BS911-42 | WinterTP2-4 | 7405 | 2022-02-16 | 74.8326 | 27.5977 | 195.2821 | 4.3055
| 40 | BS814-120 | WinterTP2-4 | 7414 | 2022-02-16 | 79.4174 | 96.7921 | 125.4103 | 3.3245
| 41 | BS811-27 | WinterTP2-4 | 7416 | 2022-02-16 | 80.1866 | 44.2942 | 133.9744 | 3.16
| 42 | BS912-136 | WinterTP2-4 | 7419 | 2022-02-16 | 80.7712 | 54.3219 | 113.0769 | 2.866
| 43 | BS614-32 | WinterTP2-4 | 7421 | 2022-02-16 | 80.0328 | 65.817 | 118.9487 | 2.9245
| 44 | BS811-31 | WinterTP2-4 | 7424 | 2022-02-16 | 79.7558 | 70.8476 | 148.9744 | 3.232
| 45 | BS715-142 | WinterTP2-4 | 7436 | 2022-02-16 | 80.2174 | 56.2322 | 148.9231 | 3.254
| 46 |  |  | Traditional Malt Check | 2022-02-16 | 80.2174 | 98.2443 | 264.7051 | 4.712
47
48

## RI, nD
Refractive Index Measurements: duplicate extracts. | [7 empty] | Protocol:
Load 60 ul of thoroughly mixed sample making sure to completely cover the prism. Close lid and measure refractive index
Date: | [7 empty] | by pressing <Measure> on the refractometer. Once you have recorded the measument (via LabX direct DE/RE), aspirate sample.
Technician: |  | <---Please initial | [5 empty] | Carefully rinse prism with MilliQ-water and aspirate the water. With Kimwipe, remove any traces of residual liquid from the prism.
Notes: | Instrument ID: RE-50 Refractometer; | [6 empty] | Load the next sample and repeat the process detailed above.
| an R5 Refractometer | [6 empty] | Re-analyze any samples that have a standard deviation greater than 0.00010.
Step 1 | Type in the RI value starting from Sample 1, into the cell below | [7 empty] | Step 2 | Calculate the amount of malt extract in the sample using |  |  |  |  | Step 3 | Data Summary: transfer ME data, below, to the "Data" worksheet.
| and calculate the mean and deviation for each sample. | [8 empty] | the following formula: |  | ME = (RI - 1.33329) * 6154
| Refractive Index, nD |  |  |  |  | RI, (Overall) |  |  |  | Malt Extract, % |  |  | ME Mean |  | Copy the ME mean and standard deviation values (Step 3) into the Data worksheet.
Extract No. | Plot No. | Enter Here | Enter here | RE50 | R5 | Mean | Stdev |  |  | Plot No. | RE50 | R5 | Mean | Stdev |  | a. Highlight cells.
1 |  | 630 | 628 | 1.3463 | 1.3463 | 1.3463 | 1.4142e-05 |  |  | 0 | 80.0635 | 79.9405 | 80.002 | 0.087031 |  | b. Right mouse click, select Copy.
2 |  | 603 | 600 | 1.346 | 1.346 | 1.346 | 2.1213e-05 |  |  | 0 | 78.402 | 78.2173 | 78.3096 | 0.13055 |  | c. Go to the Data worksheet and place cursor in the ME "Paste Here" cell.
3 |  | 605 | 601 | 1.346 | 1.346 | 1.346 | 2.8284e-05 |  |  | 0 | 78.525 | 78.2789 | 78.402 | 0.17406 |  | d. Right mouse click and select Paste Special > Values > OK.
4 |  | 604 | 599 | 1.346 | 1.346 | 1.346 | 3.5355e-05 |  |  | 0 | 78.4635 | 78.1558 | 78.3096 | 0.21758
5 |  | 634 | 634 | 1.3463 | 1.3463 | 1.3463 | 0 |  |  | 0 | 80.3097 | 80.3097 | 80.3097 | 0
6 |  | 612 | 607 | 1.3461 | 1.3461 | 1.3461 | 3.5355e-05 |  |  | 0 | 78.9558 | 78.6481 | 78.802 | 0.21758
7 |  | 632 | 629 | 1.3463 | 1.3463 | 1.3463 | 2.1213e-05 |  |  | 0 | 80.1866 | 80.002 | 80.0943 | 0.13055
8 |  | 657 | 653 | 1.3466 | 1.3465 | 1.3466 | 2.8284e-05 |  |  | 0 | 81.7251 | 81.479 | 81.602 | 0.17406
9 |  | 621 | 620 | 1.3462 | 1.3462 | 1.3462 | 7.0711e-06 |  |  | 0 | 79.5097 | 79.4481 | 79.4789 | 0.043515 |  | Reference:
10 |  | 552 | 551 | 1.3455 | 1.3455 | 1.3455 | 7.0711e-06 |  |  | 0 | 75.2634 | 75.2019 | 75.2326 | 0.043515 |  | Schmitt, M.R. a d A.D Budde. Makimg the cut: optioms for making initial evaluations of
11 |  | 636 | 636 | 1.3464 | 1.3464 | 1.3464 | 0 |  |  | 0 | 80.4328 | 80.4328 | 80.4328 | 0 |  | malting quality in barley. J. Am. Soc. Brew. Chem. 68; 183-194. 2010
12 |  | 647 | 645 | 1.3465 | 1.3465 | 1.3465 | 1.4142e-05 |  |  | 0 | 81.1097 | 80.9866 | 81.0482 | 0.087031
13 |  | 649 | 649 | 1.3465 | 1.3465 | 1.3465 | 0 |  |  | 0 | 81.2328 | 81.2328 | 81.2328 | 0
14 |  | 641 | 638 | 1.3464 | 1.3464 | 1.3464 | 2.1213e-05 |  |  | 0 | 80.7405 | 80.5559 | 80.6482 | 0.13055
15 |  | 651 | 648 | 1.3465 | 1.3465 | 1.3465 | 2.1213e-05 |  |  | 0 | 81.3559 | 81.1713 | 81.2636 | 0.13055
16 |  | 652 | 652 | 1.3465 | 1.3465 | 1.3465 | 0 |  |  | 0 | 81.4174 | 81.4174 | 81.4174 | 0
17 |  | 614 | 612 | 1.3461 | 1.3461 | 1.3461 | 1.4142e-05 |  |  | 0 | 79.0789 | 78.9558 | 79.0174 | 0.087031
18 |  | 611 | 608 | 1.3461 | 1.3461 | 1.3461 | 2.1213e-05 |  |  | 0 | 78.8943 | 78.7097 | 78.802 | 0.13055
19 |  | 635 | 631 | 1.3464 | 1.3463 | 1.3463 | 2.8284e-05 |  |  | 0 | 80.3712 | 80.1251 | 80.2482 | 0.17406
20 |  | 551 | 549 | 1.3455 | 1.3455 | 1.3455 | 1.4142e-05 |  |  | 0 | 75.2019 | 75.0788 | 75.1403 | 0.087031
21 |  | 634 | 634 | 1.3463 | 1.3463 | 1.3463 | 0 |  |  | 0 | 80.3097 | 80.3097 | 80.3097 | 0
22 |  | 642 | 642 | 1.3464 | 1.3464 | 1.3464 | 0 |  |  | 0 | 80.802 | 80.802 | 80.802 | 0
23 |  | 614 | 613 | 1.3461 | 1.3461 | 1.3461 | 7.0711e-06 |  |  | 0 | 79.0789 | 79.0174 | 79.0481 | 0.043515
24 |  | 627 | 626 | 1.3463 | 1.3463 | 1.3463 | 7.0711e-06 |  |  | 0 | 79.8789 | 79.8174 | 79.8481 | 0.043515
25 |  | 549 | 550 | 1.3455 | 1.3455 | 1.3455 | 7.0711e-06 |  |  | 0 | 75.0788 | 75.1403 | 75.1096 | 0.043515
26 |  | 640 | 636 | 1.3464 | 1.3464 | 1.3464 | 2.8284e-05 |  |  | 0 | 80.6789 | 80.4328 | 80.5559 | 0.17406
27 |  | 629 | 628 | 1.3463 | 1.3463 | 1.3463 | 7.0711e-06 |  |  | 0 | 80.002 | 79.9405 | 79.9712 | 0.043515
28 |  | 609 | 608 | 1.3461 | 1.3461 | 1.3461 | 7.0711e-06 |  |  | 0 | 78.7712 | 78.7097 | 78.7404 | 0.043515
29 |  | 652 | 650 | 1.3465 | 1.3465 | 1.3465 | 1.4142e-05 |  |  | 0 | 81.4174 | 81.2943 | 81.3559 | 0.087031
30 |  | 604 | 601 | 1.346 | 1.346 | 1.346 | 2.1213e-05 |  |  | 0 | 78.4635 | 78.2789 | 78.3712 | 0.13055
31 |  | 584 | 581 | 1.3458 | 1.3458 | 1.3458 | 2.1213e-05 |  |  | 0 | 77.2327 | 77.0481 | 77.1404 | 0.13055
32 |  | 639 | 637 | 1.3464 | 1.3464 | 1.3464 | 1.4142e-05 |  |  | 0 | 80.6174 | 80.4943 | 80.5559 | 0.087031
33 |  | 647 | 645 | 1.3465 | 1.3465 | 1.3465 | 1.4142e-05 |  |  | 0 | 81.1097 | 80.9866 | 81.0482 | 0.087031
34 |  | 628 | 626 | 1.3463 | 1.3463 | 1.3463 | 1.4142e-05 |  |  | 0 | 79.9405 | 79.8174 | 79.8789 | 0.087031
35 |  | 600 | 596 | 1.346 | 1.346 | 1.346 | 2.8284e-05 |  |  | 0 | 78.2173 | 77.9712 | 78.0943 | 0.17406
36 |  | 634 | 632 | 1.3463 | 1.3463 | 1.3463 | 1.4142e-05 |  |  | 0 | 80.3097 | 80.1866 | 80.2482 | 0.087031
37 |  | 551 | 548 | 1.3455 | 1.3455 | 1.3455 | 2.1213e-05 |  |  | 0 | 75.2019 | 75.0173 | 75.1096 | 0.13055
38 |  | 643 | 634 | 1.3464 | 1.3463 | 1.3464 | 6.364e-05 |  |  | 0 | 80.8636 | 80.3097 | 80.5866 | 0.39164
39 |  | 547 | 543 | 1.3455 | 1.3454 | 1.3455 | 2.8284e-05 |  |  | 0 | 74.9557 | 74.7096 | 74.8326 | 0.17406
40 |  | 620 | 619 | 1.3462 | 1.3462 | 1.3462 | 7.0711e-06 |  |  | 0 | 79.4481 | 79.3866 | 79.4174 | 0.043515
41 |  | 634 | 630 | 1.3463 | 1.3463 | 1.3463 | 2.8284e-05 |  |  | 0 | 80.3097 | 80.0635 | 80.1866 | 0.17406
42 |  | 643 | 640 | 1.3464 | 1.3464 | 1.3464 | 2.1213e-05 |  |  | 0 | 80.8636 | 80.6789 | 80.7712 | 0.13055
43 |  | 631 | 628 | 1.3463 | 1.3463 | 1.3463 | 2.1213e-05 |  |  | 0 | 80.1251 | 79.9405 | 80.0328 | 0.13055
44 |  | 626 | 624 | 1.3463 | 1.3462 | 1.3462 | 1.4142e-05 |  |  | 0 | 79.8174 | 79.6943 | 79.7558 | 0.087031
45 |  | 634 | 631 | 1.3463 | 1.3463 | 1.3463 | 2.1213e-05 |  |  | 0 | 80.3097 | 80.1251 | 80.2174 | 0.13055
46 |  | 634 | 631 | 1.3463 | 1.3463 | 1.3463 | 2.1213e-05 |  |  | 0 | 80.3097 | 80.1251 | 80.2174 | 0.13055
47 |  |  |  | 1.34 | 1.34 | 1.34 | 0 |  |  | 0 | 41.2933 | 41.2933 | 41.2933 | 0
48 |  |  |  | 1.34 | 1.34 | 1.34 | 0 |  |  | 0 | 41.2933 | 41.2933 | 41.2933 | 0
49 | [9 empty] | 0 | -8205.0667 | -8205.0667 | -8205.0667 | 0
50 | [9 empty] | 0 | -8205.0667 | -8205.0667 | -8205.0667 | 0
51 | [9 empty] | 0 | -8205.0667 | -8205.0667 | -8205.0667 | 0
52 | [9 empty] | 0 | -8205.0667 | -8205.0667 | -8205.0667 | 0
53 | [9 empty] | 0 | -8205.0667 | -8205.0667 | -8205.0667 | 0
54 | [9 empty] | 0 | -8205.0667 | -8205.0667 | -8205.0667 | 0
55 | [9 empty] | 0 | -8205.0667 | -8205.0667 | -8205.0667 | 0
56 | [9 empty] | 0 | -8205.0667 | -8205.0667 | -8205.0667 | 0
57 | [9 empty] | 0 | -8205.0667 | -8205.0667 | -8205.0667 | 0
58 | [9 empty] | 0 | -8205.0667 | -8205.0667 | -8205.0667 | 0
59 | [9 empty] | 0 | -8205.0667 | -8205.0667 | -8205.0667 | 0
60 | [9 empty] | 0 | -8205.0667 | -8205.0667 | -8205.0667 | 0
61 | [9 empty] | 0 | -8205.0667 | -8205.0667 | -8205.0667 | 0
62 | [9 empty] | 0 | -8205.0667 | -8205.0667 | -8205.0667 | 0
63 | [9 empty] | 0 | -8205.0667 | -8205.0667 | -8205.0667 | 0
64 | [9 empty] | 0 | -8205.0667 | -8205.0667 | -8205.0667 | 0
65 | [9 empty] | 0 | -8205.0667 | -8205.0667 | -8205.0667 | 0
66 | [9 empty] | 0 | -8205.0667 | -8205.0667 | -8205.0667 | 0
67 | [9 empty] | 0 | -8205.0667 | -8205.0667 | -8205.0667 | 0
68 | [9 empty] | 0 | -8205.0667 | -8205.0667 | -8205.0667 | 0
69 | [9 empty] | 0 | -8205.0667 | -8205.0667 | -8205.0667 | 0
70 | [9 empty] | 0 | -8205.0667 | -8205.0667 | -8205.0667 | 0
71 | [9 empty] | 0 | -8205.0667 | -8205.0667 | -8205.0667 | 0
72 | [9 empty] | 0 | -8205.0667 | -8205.0667 | -8205.0667 | 0
73 | [9 empty] | 0 | -8205.0667 | -8205.0667 | -8205.0667 | 0
74 | [9 empty] | 0 | -8205.0667 | -8205.0667 | -8205.0667 | 0
75 | [9 empty] | 0 | -8205.0667 | -8205.0667 | -8205.0667 | 0
76 | [9 empty] | 0 | -8205.0667 | -8205.0667 | -8205.0667 | 0
77 | [9 empty] | 0 | -8205.0667 | -8205.0667 | -8205.0667 | 0
78 | [9 empty] | 0 | -8205.0667 | -8205.0667 | -8205.0667 | 0
79 | [9 empty] | 0 | -8205.0667 | -8205.0667 | -8205.0667 | 0
80 | [9 empty] | 0 | -8205.0667 | -8205.0667 | -8205.0667 | 0
81 | [9 empty] | 0 | -8205.0667 | -8205.0667 | -8205.0667 | 0
82 | [9 empty] | 0 | -8205.0667 | -8205.0667 | -8205.0667 | 0
83 | [9 empty] | 0 | -8205.0667 | -8205.0667 | -8205.0667 | 0
84 | [9 empty] | 0 | -8205.0667 | -8205.0667 | -8205.0667 | 0
85 | [9 empty] | 0 | -8205.0667 | -8205.0667 | -8205.0667 | 0
86 | [9 empty] | 0 | -8205.0667 | -8205.0667 | -8205.0667 | 0
87 | [9 empty] | 0 | -8205.0667 | -8205.0667 | -8205.0667 | 0
88 | [9 empty] | 0 | -8205.0667 | -8205.0667 | -8205.0667 | 0
89 | [9 empty] | 0 | -8205.0667 | -8205.0667 | -8205.0667 | 0
90 | [9 empty] | 0 | -8205.0667 | -8205.0667 | -8205.0667 | 0
91 | [9 empty] | 0 | -8205.0667 | -8205.0667 | -8205.0667 | 0
92 | [9 empty] | 0 | -8205.0667 | -8205.0667 | -8205.0667 | 0
93 | [9 empty] | 0 | -8205.0667 | -8205.0667 | -8205.0667 | 0
94 | [9 empty] | 0 | -8205.0667 | -8205.0667 | -8205.0667 | 0
95 | [9 empty] | 0 | -8205.0667 | -8205.0667 | -8205.0667 | 0
96 | [9 empty] | 0 | -8205.0667 | -8205.0667 | -8205.0667 | 0

## BG, Plate 1
B-glucan Assay: duplicate extracts and triplicate readings per sample. | [9 empty] | Protocol:
Dilution Plate: Into a 96-well v-bottom plate transfer 160 ul of H2O+FFD6 solution. Next transfer 32 ul of thoroughly mixed
Plate No: | 1 | [8 empty] | standard or wort. Cover the plate with plastic lid and shake for 10 sec in Orbital shaker.
Date: | 2022-02-16 | [8 empty] | Reaction Plate: Shake the dilution plate and into a 96-well black flat bottom plate, transfer 23 ul of standard or wort
Technician: | Leslie | <---Please initial | [7 empty] | in triplicate followed by 140 ul of Calcofluor. Shake for 10 sec in Orbital shaker.
Notes: | Instrument ID: SpectraMax GEMINI XS Fluorometer Software: SoftMax Pro v5.2 | [8 empty] | Make sure there are no bubbles in the wells and read plate at: Exitation: 365 nm, Emission: 425nm, Cutoff: 420 nm.
Exitation: 365 nm, Emission: 425nm, Cutoff: 420 nm.
ppm = mg/ L
Step 1 | Note plate layout:
|  |  | 1 | 2 | 3 | 4 | 5 | 6 | 7 | 8 | 9 | 10 | 11 | 12
|  |  | Standards (Beta-glucan, ppm) |  |  | Sample No. |  |  | Sample No. |  |  | Sample No.
|  | A | 0 | 0 | 0 | 1 | 1 | 1 | 9 | 9 | 9 | 17 | 17 | 17
|  | B | 100 | 100 | 100 | 2 | 2 | 2 | 10 | 10 | 10 | 18 | 18 | 18
|  | C | 200 | 200 | 200 | 3 | 3 | 3 | 11 | 11 | 11 | 19 | 19 | 19
|  | D | 300 | 300 | 300 | 4 | 4 | 4 | 12 | 12 | 12 | 20 | 20 | 20
|  | E | 400 | 400 | 400 | 5 | 5 | 5 | 13 | 13 | 13 | 21 | 21 | 21
|  | F |  |  |  | 6 | 6 | 6 | 14 | 14 | 14 | 22 | 22 | 22
|  | G |  |  |  | 7 | 7 | 7 | 15 | 15 | 15 | 23 | 23 | 23
|  | H |  |  |  | 8 | 8 | 8 | 16 | 16 | 16 | 24 | 24 | 24
Step 2 | Into the "Paste Here" cell; copy the data from SoftMax Pro.
Raw data obtained from SoftMax Pro:
Exitation: 365 nm, Emission: 425nm, Cutoff: 420 nm.
|  | Temperature(°C) | 1 | 2 | 3 | 4 | 5 | 6 | 7 | 8 | 9 | 10 | 11 | 12
|  | 21.4 | 50173.261 | 53213.226 | 51207.484 | 57550.71 | 57468.5 | 57301.968 | 54956.437 | 55269.523 | 54001.539 | 61740.996 | 62501.507 | 62982.187
|  |  | 54871.855 | 58088.648 | 56108.632 | 54235.113 | 54252.007 | 54069.824 | 55426.789 | 54812.562 | 54035.996 | 54745.441 | 54577.726 | 54210.293
|  |  | 61808.976 | 65783.578 | 64122.585 | 64077.839 | 64654.828 | 65071.019 | 57870.664 | 58054.835 | 57605.824 | 57173.824 | 56681.039 | 57368.011
|  |  | 69485.625 | 73956.898 | 72942.046 | 55598.765 | 55511.964 | 56411.007 | 59884.308 | 60850.441 | 60062.933 | 54673.605 | 53282.128 | 53910.203
|  |  | 78312.492 | 82526.203 | 82484.757 | 56234.628 | 56184.082 | 56505.179 | 55164.281 | 55042.507 | 55936.937 | 54600.183 | 55093.171 | 55335.375
|  |  | 46400.425 | 47120.957 | 48012.562 | 53512.769 | 53916.89 | 54349.085 | 56868.308 | 57018.585 | 57825.921 | 57801.699 | 57700.093 | 58232.941
|  |  | 46239.722 | 46396.441 | 47772.777 | 57788.984 | 59401.32 | 59980.043 | 57575.906 | 56701.621 | 57548.425 | 55611.007 | 56109.062 | 56227.16
|  |  | 45233.921 | 46053.074 | 47219.816 | 53786.457 | 53974.339 | 55118.234 | 56861.761 | 56425.761 | 56592.73 | 52810.66 | 52955.308 | 53905.742
Step 3 | Compute the average Relative Fluorescence Units for the three replicate readings obtained from Step 2
Mean RFU of the three readings per sample (use values from Step 2)
|  | Calibration Standards: wells 1 to 3 | Exitation: 365 nm, Emission: 425nm, Cutoff: 420 nm. 3: Unknowns: wells 4 to 6; Exitation: 365 nm, Emission: 425nm, Cutoff: 420 nm. 6: Unknowns: wells 7 to 9; Exitation: 365 nm, Emission: 425nm, Cutoff: 420 nm. 9: Unknowns: wells 10 to 12
|  | BG, ppm | Mean | Stdev | Sample No. | Mean | Stdev | Sample No. | Mean | Stdev | Sample No. | Mean | Stdev
|  | 0 | 51531.3237 | 1545.6393 | 1 | 57440.3927 | 126.7307 | 9 | 54742.4997 | 660.5095 | 17 | 62408.23 | 625.8308
|  | 100 | 56356.3783 | 1622.6438 | 2 | 54185.648 | 100.6616 | 10 | 54758.449 | 696.9738 | 18 | 54511.1533 | 273.7148
|  | 200 | 63905.0463 | 1996.2108 | 3 | 64601.2287 | 498.7547 | 11 | 57843.7743 | 225.71 | 19 | 57074.2913 | 354.1365
|  | 300 | 72128.1897 | 2344.108 | 4 | 55840.5787 | 495.9082 | 12 | 60265.894 | 514.0507 | 20 | 53955.312 | 696.8344
|  | 400 | 81107.8173 | 2420.9114 | 5 | 56307.963 | 172.6538 | 13 | 55381.2417 | 485.0827 | 21 | 55009.5763 | 374.657
[5 empty] | 6 | 53926.248 | 418.2365 | 14 | 57237.6047 | 515.0076 | 22 | 57911.5777 | 282.9077
[5 empty] | 7 | 59056.7823 | 1135.4358 | 15 | 57275.3173 | 497.0256 | 23 | 55982.4097 | 327.0195
[5 empty] | 8 | 54293.01 | 720.8127 | 16 | 56626.7507 | 219.9819 | 24 | 53223.9033 | 594.9023
Step 4 | Background correction. Formula = Sample Mean RFU (obtained from step 3) - 0 ppm Standard Mean RFU (obtained from step 3)
Sample RFU mean with background correction:
|  | B-glucan, ppm | Exitation: 365 nm, Emission: 425nm, Cutoff: 420 nm. 1: RFU Background Removed; Exitation: 365 nm, Emission: 425nm, Cutoff: 420 nm. 3: Sample No.; Exitation: 365 nm, Emission: 425nm, Cutoff: 420 nm. 4: RFU Background Removed; Exitation: 365 nm, Emission: 425nm, Cutoff: 420 nm. 6: Sample No.; Exitation: 365 nm, Emission: 425nm, Cutoff: 420 nm. 7: RFU Background Removed; Exitation: 365 nm, Emission: 425nm, Cutoff: 420 nm. 9: Sample No.; Exitation: 365 nm, Emission: 425nm, Cutoff: 420 nm. 10: RFU Background Removed
|  | 0 | Exitation: 365 nm, Emission: 425nm, Cutoff: 420 nm. 1: 0; Exitation: 365 nm, Emission: 425nm, Cutoff: 420 nm. 3: 1; Exitation: 365 nm, Emission: 425nm, Cutoff: 420 nm. 4: 5909.069; Exitation: 365 nm, Emission: 425nm, Cutoff: 420 nm. 6: 9; Exitation: 365 nm, Emission: 425nm, Cutoff: 420 nm. 7: 3211.176; Exitation: 365 nm, Emission: 425nm, Cutoff: 420 nm. 9: 17; Exitation: 365 nm, Emission: 425nm, Cutoff: 420 nm. 10: 10876.9063
|  | 100 | Exitation: 365 nm, Emission: 425nm, Cutoff: 420 nm. 1: 4825.0547; Exitation: 365 nm, Emission: 425nm, Cutoff: 420 nm. 3: 2; Exitation: 365 nm, Emission: 425nm, Cutoff: 420 nm. 4: 2654.3243; Exitation: 365 nm, Emission: 425nm, Cutoff: 420 nm. 6: 10; Exitation: 365 nm, Emission: 425nm, Cutoff: 420 nm. 7: 3227.1253; Exitation: 365 nm, Emission: 425nm, Cutoff: 420 nm. 9: 18; Exitation: 365 nm, Emission: 425nm, Cutoff: 420 nm. 10: 2979.8297
|  | 200 | Exitation: 365 nm, Emission: 425nm, Cutoff: 420 nm. 1: 12373.7227; Exitation: 365 nm, Emission: 425nm, Cutoff: 420 nm. 3: 3; Exitation: 365 nm, Emission: 425nm, Cutoff: 420 nm. 4: 13069.905; Exitation: 365 nm, Emission: 425nm, Cutoff: 420 nm. 6: 11; Exitation: 365 nm, Emission: 425nm, Cutoff: 420 nm. 7: 6312.4507; Exitation: 365 nm, Emission: 425nm, Cutoff: 420 nm. 9: 19; Exitation: 365 nm, Emission: 425nm, Cutoff: 420 nm. 10: 5542.9677
|  | 300 | Exitation: 365 nm, Emission: 425nm, Cutoff: 420 nm. 1: 20596.866; Exitation: 365 nm, Emission: 425nm, Cutoff: 420 nm. 3: 4; Exitation: 365 nm, Emission: 425nm, Cutoff: 420 nm. 4: 4309.255; Exitation: 365 nm, Emission: 425nm, Cutoff: 420 nm. 6: 12; Exitation: 365 nm, Emission: 425nm, Cutoff: 420 nm. 7: 8734.5703; Exitation: 365 nm, Emission: 425nm, Cutoff: 420 nm. 9: 20; Exitation: 365 nm, Emission: 425nm, Cutoff: 420 nm. 10: 2423.9883
|  | 400 | Exitation: 365 nm, Emission: 425nm, Cutoff: 420 nm. 1: 29576.4937; Exitation: 365 nm, Emission: 425nm, Cutoff: 420 nm. 3: 5; Exitation: 365 nm, Emission: 425nm, Cutoff: 420 nm. 4: 4776.6393; Exitation: 365 nm, Emission: 425nm, Cutoff: 420 nm. 6: 13; Exitation: 365 nm, Emission: 425nm, Cutoff: 420 nm. 7: 3849.918; Exitation: 365 nm, Emission: 425nm, Cutoff: 420 nm. 9: 21; Exitation: 365 nm, Emission: 425nm, Cutoff: 420 nm. 10: 3478.2527
[5 empty] | 6 | 2394.9243 |  | 14 | 5706.281 |  | 22 | 6380.254
[5 empty] | 7 | 7525.4587 |  | 15 | 5743.9937 |  | 23 | 4451.086
[5 empty] | 8 | 2761.6863 |  | 16 | 5095.427 |  | 24 | 1692.5797
Step 5 | Construct a plot of the response values vs. the concentration of the calibration standards. Fit a linear regression to determine the BG value for each sample.
[9 empty] | Step 5b | Type in the slope and intercept of the regression line.
[10 empty] | Slope = | 74.925
[10 empty] | Intercept = | -1510.5
|  |  |  | Place plot here. |  |  |  |  | Note: | To fit linear regression: highligth the graph
and click on "Layout" tab, click on "Trendline",
|  |  | * * Make sure to label your title and axes. | [6 empty] | click on "Linear Trendline."
Step 6 | Apply linear regression equation to each sample RFU mean (values from step 4) using the following formula:
BG, ppm = [ OD (from step 4) - Intercept (from step 5) ] ÷ Slope (from step 5)
B-glucan, ppm (as is)
| Standards | ppm | Exitation: 365 nm, Emission: 425nm, Cutoff: 420 nm. 2: Plot No.; Exitation: 365 nm, Emission: 425nm, Cutoff: 420 nm. 3: Extract No.; Exitation: 365 nm, Emission: 425nm, Cutoff: 420 nm. 4: ppm
| 0 | 20.1602 | Exitation: 365 nm, Emission: 425nm, Cutoff: 420 nm. 2: 7010; Exitation: 365 nm, Emission: 425nm, Cutoff: 420 nm. 3: 1; Exitation: 365 nm, Emission: 425nm, Cutoff: 420 nm. 4: 99.0266
| 100 | 84.5586 | Exitation: 365 nm, Emission: 425nm, Cutoff: 420 nm. 2: 7011; Exitation: 365 nm, Emission: 425nm, Cutoff: 420 nm. 3: 2; Exitation: 365 nm, Emission: 425nm, Cutoff: 420 nm. 4: 55.5866
| 200 | 185.3083 | Exitation: 365 nm, Emission: 425nm, Cutoff: 420 nm. 2: 7014; Exitation: 365 nm, Emission: 425nm, Cutoff: 420 nm. 3: 3; Exitation: 365 nm, Emission: 425nm, Cutoff: 420 nm. 4: 194.6
| 300 | 295.0599 | Exitation: 365 nm, Emission: 425nm, Cutoff: 420 nm. 2: 7015; Exitation: 365 nm, Emission: 425nm, Cutoff: 420 nm. 3: 4; Exitation: 365 nm, Emission: 425nm, Cutoff: 420 nm. 4: 77.6744
| 400 | 414.9082 | Exitation: 365 nm, Emission: 425nm, Cutoff: 420 nm. 2: 7018; Exitation: 365 nm, Emission: 425nm, Cutoff: 420 nm. 3: 5; Exitation: 365 nm, Emission: 425nm, Cutoff: 420 nm. 4: 83.9124
|  |  |  | 7019 | 6 | 52.1244
|  |  |  | Traditional Malt Check | 7 | 120.6
|  |  |  | 7021 | 8 | 57.0195
|  |  |  | 7022 | 9 | 63.0187
|  |  |  | 7024 | 10 | 63.2316
|  |  |  | 7025 | 11 | 104.4104
|  |  |  | 7026 | 12 | 136.7377
|  |  |  | 7028 | 13 | 71.5438
|  |  |  | 7030 | 14 | 96.3201
|  |  |  | 7035 | 15 | 96.8234
|  |  |  | 7037 | 16 | 88.1672
|  |  |  | 7038 | 17 | 165.3307
|  |  |  | 7042 | 18 | 59.931
|  |  |  | 7044 | 19 | 94.1404
|  |  |  | 7045 | 20 | 52.5124
|  |  |  | 7060 | 21 | 66.5833
|  |  |  | Traditional Malt Check | 22 | 105.3154
|  |  |  | 7072 | 23 | 79.5674
|  |  |  | 7076 | 24 | 42.7505
Step 7 | Copy the BG mean and standard deviation values (Step 6) into the Data worksheet.
a. Highlight cells.
b. Right mouse click, select Copy.
c. Go to the Data worksheet and place cursor in the BG "Paste Here" cell.
d. Right mouse click and select Paste Special > Values > OK.

## BG, Plate 2
B-glucan Assay: duplicate extracts and triplicate readings per sample. | [9 empty] | Protocol:
Dilution Plate: Into a 96-well v-bottom plate transfer 160 ul of H2O+FFD6 solution. Next transfer 32 ul of thoroughly mixed
Plate No: | 2 | [8 empty] | standard or wort. Cover the plate with plastic lid and shake for 10 sec in Orbital shaker.
Date: | 2022-02-17 | [8 empty] | Reaction Plate: Shake the dilution plate and into a 96-well black flat bottom plate, transfer 23 ul of standard or wort
Technician: | Andy | <---Please initial | [7 empty] | in triplicate followed by 140 ul of Calcofluor. Shake for 10 sec in Orbital shaker.
Notes: | Instrument ID: SpectraMax GEMINI XS Fluorometer Software: SoftMax Pro v5.2 | [8 empty] | Make sure there are no bubbles in the wells and read plate at: Exitation: 365 nm, Emission: 425nm, Cutoff: 420 nm.
Exitation: 365 nm, Emission: 425nm, Cutoff: 420 nm.
ppm = mg/ L
Step 1 | Note plate layout:
|  |  | 1 | 2 | 3 | 4 | 5 | 6 | 7 | 8 | 9 | 10 | 11 | 12
|  |  | Standards (Beta-glucan, ppm) |  |  | Sample No. |  |  | Sample No. |  |  | Sample No.
|  | A | 0 | 0 | 0 | 25 | 25 | 25 | 33 | 33 | 33 | 41 | 41 | 41
|  | B | 100 | 100 | 100 | 26 | 26 | 26 | 34 | 34 | 34 | 42 | 42 | 42
|  | C | 200 | 200 | 200 | 27 | 27 | 27 | 35 | 35 | 35 | 43 | 43 | 43
|  | D | 300 | 300 | 300 | 28 | 28 | 28 | 36 | 36 | 36 | 44 | 44 | 44
|  | E | 400 | 400 | 400 | 29 | 29 | 29 | 37 | 37 | 37 | 45 | 45 | 45
|  | F |  |  |  | 30 | 30 | 30 | 38 | 38 | 38 | 46 | 46 | 46
|  | G |  |  |  | 31 | 31 | 31 | 39 | 39 | 39 | 47 | 47 | 47
|  | H |  |  |  | 32 | 32 | 32 | 40 | 40 | 40 | 48 | 48 | 48
Step 2 | Into the "Paste Here" cell; copy the data from SoftMax Pro.
Raw data obtained from SoftMax Pro:
Exitation: 365 nm, Emission: 425nm, Cutoff: 420 nm.
|  | Temperature(°C) | 1 | 2 | 3 | 4 | 5 | 6 | 7 | 8 | 9 | 10 | 11 | 12
|  | 21.9 | 52320.066 | 54028.851 | 51657.984 | 78745.921 | 77895.531 | 76817.914 | 54547.71 | 55722.984 | 50148.027 | 54920.48 | 52244.992 | 56152.21
|  |  | 57775.089 | 58096.191 | 55844.203 | 53640.933 | 53630.632 | 53487.875 | 57279.246 | 57025.738 | 51193.648 | 55837.386 | 52907.531 | 56699.054
|  |  | 66278.382 | 64286.25 | 63129.726 | 53440.785 | 53031.496 | 53517.48 | 57920.007 | 56245.777 | 51733.789 | 56630.898 | 53914.5 | 57336.046
|  |  | 72902.625 | 73142.484 | 70689.164 | 61087.355 | 59247.769 | 58900.757 | 55733.156 | 56290.441 | 50254.839 | 57150.964 | 52570.281 | 59226.886
|  |  | 83839.82 | 79167.265 | 78511.718 | 60442.043 | 58087.851 | 58295.882 | 57830.328 | 57553.722 | 54447.023 | 55074.789 | 54490.976 | 56283.285
|  |  | 51455.464 | 55358.828 | 51957.664 | 52581.66 | 52508.793 | 52109.945 | 55822.582 | 54773.543 | 49821.316 | 60134.664 | 56481.234 | 58141.523
|  |  | 53238.265 | 54160.878 | 51497.156 | 52563.816 | 52444.468 | 51827.234 | 55350.691 | 53157.539 | 51269.062 | 51784.507 | 52346.742 | 53817.277
|  |  | 50097.511 | 53344.117 | 52603.41 | 61239.91 | 58994.585 | 57132.589 | 59873.386 | 58915.636 | 55660.468 | 51427.511 | 51562.246 | 54158.867
Step 3 | Compute the average Relative Fluorescence Units for the three replicate readings obtained from Step 2
Mean RFU of the three readings per sample (use values from Step 2)
|  | Calibration Standards: wells 1 to 3 | Exitation: 365 nm, Emission: 425nm, Cutoff: 420 nm. 3: Unknowns: wells 4 to 6; Exitation: 365 nm, Emission: 425nm, Cutoff: 420 nm. 6: Unknowns: wells 7 to 9; Exitation: 365 nm, Emission: 425nm, Cutoff: 420 nm. 9: Unknowns: wells 10 to 12
|  | BG, ppm | Mean | Stdev | Sample No. | Mean | Stdev | Sample No. | Mean | Stdev | Sample No. | Mean | Stdev
|  | 0 | 52668.967 | 1223.3362 | 25 | 77819.7887 | 966.2326 | 33 | 53472.907 | 2938.7816 | 41 | 54439.2273 | 1997.5713
|  | 100 | 57238.4943 | 1218.1186 | 26 | 53586.48 | 85.5496 | 34 | 55166.2107 | 3442.6744 | 42 | 55147.9903 | 1987.5516
|  | 200 | 64564.786 | 1592.7007 | 27 | 53329.9203 | 261.2725 | 35 | 55299.8577 | 3199.7493 | 43 | 55960.4813 | 1806.6096
|  | 300 | 72244.7577 | 1352.5113 | 28 | 59745.2937 | 1175.1386 | 36 | 54092.812 | 3335.4414 | 44 | 56316.0437 | 3405.9384
|  | 400 | 80506.2677 | 2905.4886 | 29 | 58941.9253 | 1303.2974 | 37 | 56610.3577 | 1878.6006 | 45 | 55283.0167 | 914.1181
[5 empty] | 30 | 52400.1327 | 253.9371 | 38 | 53472.4803 | 3205.21 | 46 | 58252.4737 | 1829.2403
[5 empty] | 31 | 52278.506 | 395.3426 | 39 | 53259.0973 | 2042.7088 | 47 | 52649.5087 | 1049.6615
[5 empty] | 32 | 59122.3613 | 2056.6396 | 40 | 58149.83 | 2208.3962 | 48 | 52382.8747 | 1539.5291
Step 4 | Background correction. Formula = Sample Mean RFU (obtained from step 3) - 0 ppm Standard Mean RFU (obtained from step 3)
Sample RFU mean with background correction:
|  | B-glucan, ppm | Exitation: 365 nm, Emission: 425nm, Cutoff: 420 nm. 1: RFU Background Removed; Exitation: 365 nm, Emission: 425nm, Cutoff: 420 nm. 3: Sample No.; Exitation: 365 nm, Emission: 425nm, Cutoff: 420 nm. 4: RFU Background Removed; Exitation: 365 nm, Emission: 425nm, Cutoff: 420 nm. 6: Sample No.; Exitation: 365 nm, Emission: 425nm, Cutoff: 420 nm. 7: RFU Background Removed; Exitation: 365 nm, Emission: 425nm, Cutoff: 420 nm. 9: Sample No.; Exitation: 365 nm, Emission: 425nm, Cutoff: 420 nm. 10: RFU Background Removed
|  | 0 | Exitation: 365 nm, Emission: 425nm, Cutoff: 420 nm. 1: 0; Exitation: 365 nm, Emission: 425nm, Cutoff: 420 nm. 3: 25; Exitation: 365 nm, Emission: 425nm, Cutoff: 420 nm. 4: 25150.8217; Exitation: 365 nm, Emission: 425nm, Cutoff: 420 nm. 6: 33; Exitation: 365 nm, Emission: 425nm, Cutoff: 420 nm. 7: 803.94; Exitation: 365 nm, Emission: 425nm, Cutoff: 420 nm. 9: 41; Exitation: 365 nm, Emission: 425nm, Cutoff: 420 nm. 10: 1770.2603
|  | 100 | Exitation: 365 nm, Emission: 425nm, Cutoff: 420 nm. 1: 4569.5273; Exitation: 365 nm, Emission: 425nm, Cutoff: 420 nm. 3: 26; Exitation: 365 nm, Emission: 425nm, Cutoff: 420 nm. 4: 917.513; Exitation: 365 nm, Emission: 425nm, Cutoff: 420 nm. 6: 34; Exitation: 365 nm, Emission: 425nm, Cutoff: 420 nm. 7: 2497.2437; Exitation: 365 nm, Emission: 425nm, Cutoff: 420 nm. 9: 42; Exitation: 365 nm, Emission: 425nm, Cutoff: 420 nm. 10: 2479.0233
|  | 200 | Exitation: 365 nm, Emission: 425nm, Cutoff: 420 nm. 1: 11895.819; Exitation: 365 nm, Emission: 425nm, Cutoff: 420 nm. 3: 27; Exitation: 365 nm, Emission: 425nm, Cutoff: 420 nm. 4: 660.9533; Exitation: 365 nm, Emission: 425nm, Cutoff: 420 nm. 6: 35; Exitation: 365 nm, Emission: 425nm, Cutoff: 420 nm. 7: 2630.8907; Exitation: 365 nm, Emission: 425nm, Cutoff: 420 nm. 9: 43; Exitation: 365 nm, Emission: 425nm, Cutoff: 420 nm. 10: 3291.5143
|  | 300 | Exitation: 365 nm, Emission: 425nm, Cutoff: 420 nm. 1: 19575.7907; Exitation: 365 nm, Emission: 425nm, Cutoff: 420 nm. 3: 28; Exitation: 365 nm, Emission: 425nm, Cutoff: 420 nm. 4: 7076.3267; Exitation: 365 nm, Emission: 425nm, Cutoff: 420 nm. 6: 36; Exitation: 365 nm, Emission: 425nm, Cutoff: 420 nm. 7: 1423.845; Exitation: 365 nm, Emission: 425nm, Cutoff: 420 nm. 9: 44; Exitation: 365 nm, Emission: 425nm, Cutoff: 420 nm. 10: 3647.0767
|  | 400 | Exitation: 365 nm, Emission: 425nm, Cutoff: 420 nm. 1: 27837.3007; Exitation: 365 nm, Emission: 425nm, Cutoff: 420 nm. 3: 29; Exitation: 365 nm, Emission: 425nm, Cutoff: 420 nm. 4: 6272.9583; Exitation: 365 nm, Emission: 425nm, Cutoff: 420 nm. 6: 37; Exitation: 365 nm, Emission: 425nm, Cutoff: 420 nm. 7: 3941.3907; Exitation: 365 nm, Emission: 425nm, Cutoff: 420 nm. 9: 45; Exitation: 365 nm, Emission: 425nm, Cutoff: 420 nm. 10: 2614.0497
[5 empty] | 30 | -268.8343 |  | 38 | 803.5133 |  | 46 | 5583.5067
[5 empty] | 31 | -390.461 |  | 39 | 590.1303 |  | 47 | -19.4583
[5 empty] | 32 | 6453.3943 |  | 40 | 5480.863 |  | 48 | -286.0923
Step 5 | Construct a plot of the response values vs. the concentration of the calibration standards. Fit a linear regression to determine the BG value for each sample.
[9 empty] | Step 5b | Type in the slope and intercept of the regression line.
[10 empty] | Slope = | 70.681
[10 empty] | Intercept = | -1360.5
|  |  |  | Place plot here. |  |  |  |  | Note: | To fit linear regression: highligth the graph
and click on "Layout" tab, click on "Trendline",
|  |  | * * Make sure to label your title and axes. | [6 empty] | click on "Linear Trendline."
Step 6 | Apply linear regression equation to each sample RFU mean (values from step 4) using the following formula:
BG, ppm = [ OD (from step 4) - Intercept (from step 5) ] ÷ Slope (from step 5)
B-glucan, ppm (as is)
| Standards | ppm | Exitation: 365 nm, Emission: 425nm, Cutoff: 420 nm. 2: Plot No.; Exitation: 365 nm, Emission: 425nm, Cutoff: 420 nm. 3: Extract No.; Exitation: 365 nm, Emission: 425nm, Cutoff: 420 nm. 4: ppm
| 0 | 19.2485 | Exitation: 365 nm, Emission: 425nm, Cutoff: 420 nm. 2: 7077; Exitation: 365 nm, Emission: 425nm, Cutoff: 420 nm. 3: 25; Exitation: 365 nm, Emission: 425nm, Cutoff: 420 nm. 4: 375.0841
| 100 | 83.8985 | Exitation: 365 nm, Emission: 425nm, Cutoff: 420 nm. 2: 7078; Exitation: 365 nm, Emission: 425nm, Cutoff: 420 nm. 3: 26; Exitation: 365 nm, Emission: 425nm, Cutoff: 420 nm. 4: 32.2295
| 200 | 187.5514 | Exitation: 365 nm, Emission: 425nm, Cutoff: 420 nm. 2: 7083; Exitation: 365 nm, Emission: 425nm, Cutoff: 420 nm. 3: 27; Exitation: 365 nm, Emission: 425nm, Cutoff: 420 nm. 4: 28.5997
| 300 | 296.2082 | Exitation: 365 nm, Emission: 425nm, Cutoff: 420 nm. 2: 7084; Exitation: 365 nm, Emission: 425nm, Cutoff: 420 nm. 3: 28; Exitation: 365 nm, Emission: 425nm, Cutoff: 420 nm. 4: 119.3648
| 400 | 413.0926 | Exitation: 365 nm, Emission: 425nm, Cutoff: 420 nm. 2: 7092; Exitation: 365 nm, Emission: 425nm, Cutoff: 420 nm. 3: 29; Exitation: 365 nm, Emission: 425nm, Cutoff: 420 nm. 4: 107.9987
|  |  |  | 7093 | 30 | 15.445
|  |  |  | 7361 | 31 | 13.7242
|  |  |  | 7363 | 32 | 110.5516
|  |  |  | 7364 | 33 | 30.6227
|  |  |  | 7367 | 34 | 54.5796
|  |  |  | 7368 | 35 | 56.4705
|  |  |  | 7377 | 36 | 39.3931
|  |  |  | 7380 | 37 | 75.0115
|  |  |  | 7389 | 38 | 30.6166
|  |  |  | 7405 | 39 | 27.5977
|  |  |  | 7414 | 40 | 96.7921
|  |  |  | 7416 | 41 | 44.2942
|  |  |  | 7419 | 42 | 54.3219
|  |  |  | 7421 | 43 | 65.817
|  |  |  | 7424 | 44 | 70.8476
|  |  |  | 7436 | 45 | 56.2322
|  |  |  | Traditional Malt Check | 46 | 98.2443
|  |  |  | 0 | 47 | 18.9732
|  |  |  | 0 | 48 | 15.2008
Step 7 | Copy the BG mean and standard deviation values (Step 6) into the Data worksheet.
a. Highlight cells.
b. Right mouse click, select Copy.
c. Go to the Data worksheet and place cursor in the BG "Paste Here" cell.
d. Right mouse click and select Paste Special > Values > OK.

## FAN, Plate 1
FAN Assay: duplicate extracts and triplicate readings per sample. | [8 empty] | Protocol
Small Scale Skalar Method in Microplate Format | [8 empty] | Dilution Plate: Into a 96-well v-bottom plate, transfer 189 ul of H2O-Brij solution followed by 11.5 ul of standard or wort. Cover plate and shake.
Reaction Plate: Shake dilution plate and transfer 60 ul of ascorbic acid solution into each well of a 96-well PCR plate.
Plate No: | 1 | [7 empty] | Next, add 10 ul of diluted standard or wort in triplicate and mix. To this add 80 ul of ninhydrin solution, seal plate. Mix in orbital shaker for 10 sec.
Date: | 2022-02-16 | [7 empty] | Incubate at 90˚C for 15 min and cool for 5 min at 20˚C (Mastercycler). Remove plate, shake for 10 sec and centrifuge at 1400 rpm for 30 sec.
Technician: | Leslie | <---Please initial | [6 empty] | Remove seal and add 23 ul of KIO3 solution. Mix in orbital shaker for 10 sec. Transfer 100 ul or reacted mixture into a clear flat bottom 96-well plate
Notes: | Instrument ID: Spectramax 340 PC384 Spectrophotometer Software: SoftMax Pro v5.2 | [7 empty] | Read absorbance at 570 nm.
Endpoint; Wavelength: 570 nm
Step 1 | Note plate layout, make any necessary changes.
|  |  | Standards (FAN, ppm) |  |  | Sample No. |  |  | Sample No. |  |  | Sample No.
|  | A | 0 | 0 | 0 | 1 | 1 | 1 | 9 | 9 | 9 | 17 | 17 | 17
|  | B | 75 | 75 | 75 | 2 | 2 | 2 | 10 | 10 | 10 | 18 | 18 | 18
|  | C | 150 | 150 | 150 | 3 | 3 | 3 | 11 | 11 | 11 | 19 | 19 | 19
|  | D | 225 | 225 | 225 | 4 | 4 | 4 | 12 | 12 | 12 | 20 | 20 | 20
|  | E | 300 | 300 | 300 | 5 | 5 | 5 | 13 | 13 | 13 | 21 | 21 | 21
|  | F |  |  |  | 6 | 6 | 6 | 14 | 14 | 14 | 22 | 22 | 22
|  | G |  |  |  | 7 | 7 | 7 | 15 | 15 | 15 | 23 | 23 | 23
|  | H |  |  |  | 8 | 8 | 8 | 16 | 16 | 16 | 24 | 24 | 24
Step 2 | Copy the data from SoftMaxpro Into the "Paste Here" cell.
Raw data obtained from SoftMax Pro:
Wavelength: 570 nm
|  | Temperature(°C) | 1 | 2 | 3 | 4 | 5 | 6 | 7 | 8 | 9 | 10 | 11 | 12
|  | 21.7 | 0.0537 | 0.0538 | 0.0538 | 0.2035 | 0.2154 | 0.4289 | 0.2601 | 0.2885 | 0.2949 | 0.175 | 0.1875 | 0.1858
|  |  | 0.1211 | 0.126 | 0.13 | 0.2254 | 0.2381 | 0.2613 | 0.234 | 0.2803 | 0.2877 | 0.2629 | 0.2567 | 0.2585
|  |  | 0.1959 | 0.2005 | 0.2191 | 0.1807 | 0.19 | 0.2121 | 0.2453 | 0.254 | 0.2634 | 0.2344 | 0.2361 | 0.2515
|  |  | 0.2749 | 0.2868 | 0.2993 | 0.2232 | 0.2179 | 0.2397 | 0.1995 | 0.2153 | 0.2206 | 0.2635 | 0.2816 | 0.3272
|  |  | 0.3499 | 0.3659 | 0.3828 | 0.209 | 0.2225 | 0.2322 | 0.3008 | 0.3206 | 0.3405 | 0.242 | 0.2617 | 0.2666
|  |  | 0.0528 | 0.0534 | 0.0533 | 0.2737 | 0.2897 | 0.3245 | 0.2393 | 0.2715 | 0.2755 | 0.3377 | 0.3625 | 0.3719
|  |  | 0.0519 | 0.0521 | 0.0533 | 0.2848 | 0.2913 | 0.2989 | 0.1988 | 0.2134 | 0.2273 | 0.2248 | 0.2333 | 0.2367
|  |  | 0.0526 | 0.0532 | 0.0563 | 0.2194 | 0.2408 | 0.2563 | 0.1728 | 0.1847 | 0.1991 | 0.2156 | 0.2247 | 0.2477
Step 3 | Compute the average OD for the three replicate readings obtained from Step 2.
|  | Calibration Standards: wells 1 to 3 | Wavelength: 570 nm 3: Unknowns: wells 4 to 6; Wavelength: 570 nm 6: Unknowns: wells 7 to 9; Wavelength: 570 nm 9: Unknowns: wells 10 to 12
|  | FAN, ppm | Mean | Stdev | Sample No. | Mean | Stdev | Sample No. | Mean | Stdev | Sample No. | Mean | Stdev
|  | 0 | 0.053767 | 5.7735e-05 | 1 | 0.2826 | 0.12684 | 9 | 0.28117 | 0.018523 | 17 | 0.18277 | 0.0067796
|  | 75 | 0.1257 | 0.0044576 | 2 | 0.2416 | 0.018204 | 10 | 0.26733 | 0.029104 | 18 | 0.25937 | 0.0031896
|  | 150 | 0.20517 | 0.012284 | 3 | 0.19427 | 0.016129 | 11 | 0.25423 | 0.0090523 | 19 | 0.24067 | 0.0094204
|  | 225 | 0.287 | 0.012201 | 4 | 0.22693 | 0.011369 | 12 | 0.2118 | 0.010977 | 20 | 0.29077 | 0.032824
|  | 300 | 0.3662 | 0.016452 | 5 | 0.22123 | 0.011652 | 13 | 0.32063 | 0.01985 | 21 | 0.25677 | 0.013021
[5 empty] | 6 | 0.29597 | 0.025973 | 14 | 0.2621 | 0.019846 | 22 | 0.35737 | 0.017668
[5 empty] | 7 | 0.29167 | 0.0070571 | 15 | 0.21317 | 0.014251 | 23 | 0.2316 | 0.0061294
[5 empty] | 8 | 0.23883 | 0.018528 | 16 | 0.18553 | 0.01317 | 24 | 0.22933 | 0.016544
Step 4 | Background correction. Formula = Sample Mean OD (obtained from step 3) - 0 ppm Mean OD (obtained from step 3)
Sample OD mean with background correction:
|  | Standards | Wavelength: 570 nm 1: OD background removed; Wavelength: 570 nm 3: Sample No.; Wavelength: 570 nm 4: OD background removed; Wavelength: 570 nm 6: Sample No.; Wavelength: 570 nm 7: OD background removed; Wavelength: 570 nm 9: Sample No.; Wavelength: 570 nm 10: OD background removed
|  | 0 | Wavelength: 570 nm 1: 0; Wavelength: 570 nm 3: 1; Wavelength: 570 nm 4: 0.22883; Wavelength: 570 nm 6: 9; Wavelength: 570 nm 7: 0.2274; Wavelength: 570 nm 9: 17; Wavelength: 570 nm 10: 0.129
|  | 75 | Wavelength: 570 nm 1: 0.071933; Wavelength: 570 nm 3: 2; Wavelength: 570 nm 4: 0.18783; Wavelength: 570 nm 6: 10; Wavelength: 570 nm 7: 0.21357; Wavelength: 570 nm 9: 18; Wavelength: 570 nm 10: 0.2056
|  | 150 | Wavelength: 570 nm 1: 0.1514; Wavelength: 570 nm 3: 3; Wavelength: 570 nm 4: 0.1405; Wavelength: 570 nm 6: 11; Wavelength: 570 nm 7: 0.20047; Wavelength: 570 nm 9: 19; Wavelength: 570 nm 10: 0.1869
|  | 225 | Wavelength: 570 nm 1: 0.23323; Wavelength: 570 nm 3: 4; Wavelength: 570 nm 4: 0.17317; Wavelength: 570 nm 6: 12; Wavelength: 570 nm 7: 0.15803; Wavelength: 570 nm 9: 20; Wavelength: 570 nm 10: 0.237
|  | 300 | Wavelength: 570 nm 1: 0.31243; Wavelength: 570 nm 3: 5; Wavelength: 570 nm 4: 0.16747; Wavelength: 570 nm 6: 13; Wavelength: 570 nm 7: 0.26687; Wavelength: 570 nm 9: 21; Wavelength: 570 nm 10: 0.203
[5 empty] | 6 | 0.2422 |  | 14 | 0.20833 |  | 22 | 0.3036
[5 empty] | 7 | 0.2379 |  | 15 | 0.1594 |  | 23 | 0.17783
[5 empty] | 8 | 0.18507 |  | 16 | 0.13177 |  | 24 | 0.17557
Step 5a | Construct a plot of the response values vs. the concentrations of the calibration standards. Fit a linear regression to determine the FAN value for each sample.
[9 empty] | Step 5b | Type in the slope and intercept of the regression line.
[10 empty] | Slope = | 0.001
[10 empty] | Intercept = | -0.0034
|  |  |  | Place plot here. |  |  |  |  | Note: | To fit linear regression: highligth the graph
and click on "Layout" tab, click on "Trendline",
|  |  | * * Make sure to label your title and axes. | [6 empty] | click on "Linear Trendline."
Step 6 | Apply linear regression equation to each sample OD mean (values from step 4) using the following formula:
FAN = [ OD mean - intercept ] ÷ slope
FAN, ppm (as is)
| Standards | ppm | Wavelength: 570 nm 2: Plot No.; Wavelength: 570 nm 3: Extract No.; Wavelength: 570 nm 4: ppm
| 0 | 3.4 | Wavelength: 570 nm 2: 7010; Wavelength: 570 nm 3: 1; Wavelength: 570 nm 4: 232.2333
| 75 | 75.3333 | Wavelength: 570 nm 2: 7011; Wavelength: 570 nm 3: 2; Wavelength: 570 nm 4: 191.2333
| 150 | 154.8 | Wavelength: 570 nm 2: 7014; Wavelength: 570 nm 3: 3; Wavelength: 570 nm 4: 143.9
| 225 | 236.6333 | Wavelength: 570 nm 2: 7015; Wavelength: 570 nm 3: 4; Wavelength: 570 nm 4: 176.5667
| 300 | 315.8333 | Wavelength: 570 nm 2: 7018; Wavelength: 570 nm 3: 5; Wavelength: 570 nm 4: 170.8667
|  |  |  | 7019 | 6 | 245.6
|  |  |  | Traditional Malt Check | 7 | 241.3
|  |  |  | 7021 | 8 | 188.4667
|  |  |  | 7022 | 9 | 230.8
|  |  |  | 7024 | 10 | 216.9667
|  |  |  | 7025 | 11 | 203.8667
|  |  |  | 7026 | 12 | 161.4333
|  |  |  | 7028 | 13 | 270.2667
|  |  |  | 7030 | 14 | 211.7333
|  |  |  | 7035 | 15 | 162.8
|  |  |  | 7037 | 16 | 135.1667
|  |  |  | 7038 | 17 | 132.4
|  |  |  | 7042 | 18 | 209
|  |  |  | 7044 | 19 | 190.3
|  |  |  | 7045 | 20 | 240.4
|  |  |  | 7060 | 21 | 206.4
|  |  |  | Traditional Malt Check | 22 | 307
|  |  |  | 7072 | 23 | 181.2333
|  |  |  | 7076 | 24 | 178.9667
Step 7 | Copy the FAN mean and standard deviation values (Step 6) into the Data worksheet.
a. Highlight cells.
b. Right mouse click, select Copy.
c. Go to the Data worksheet and place cursor in the FAN "Paste Here" cell.
d. Right mouse click and select Paste Special > Values > OK.

## FAN, Plate 2
FAN Assay: duplicate extracts and triplicate readings per sample. | [8 empty] | Protocol
Small Scale Skalar Method in Microplate Format | [8 empty] | Dilution Plate: Into a 96-well v-bottom plate, transfer 189 ul of H2O-Brij solution followed by 11.5 ul of standard or wort. Cover plate and shake.
Reaction Plate: Shake dilution plate and transfer 60 ul of ascorbic acid solution into each well of a 96-well PCR plate.
Plate No: | 2 | [7 empty] | Next, add 10 ul of diluted standard or wort in triplicate and mix. To this add 80 ul of ninhydrin solution, seal plate. Mix in orbital shaker for 10 sec.
Date: | 2022-02-17 | [7 empty] | Incubate at 90˚C for 15 min and cool for 5 min at 20˚C (Mastercycler). Remove plate, shake for 10 sec and centrifuge at 1400 rpm for 30 sec.
Technician: | Andy | <---Please initial | [6 empty] | Remove seal and add 23 ul of KIO3 solution. Mix in orbital shaker for 10 sec. Transfer 100 ul or reacted mixture into a clear flat bottom 96-well plate
Notes: | Instrument ID: Spectramax 340 PC384 Spectrophotometer Software: SoftMax Pro v5.2 | [7 empty] | Read absorbance at 570 nm.
Endpoint; Wavelength: 570 nm
Step 1 | Note plate layout, make any necessary changes.
|  |  | Standards (FAN, ppm) |  |  | Sample No. |  |  | Sample No. |  |  | Sample No.
|  | A | 0 | 0 | 0 | 25 | 25 | 25 | 33 | 33 | 33 | 41 | 41 | 41
|  | B | 75 | 75 | 75 | 26 | 26 | 26 | 34 | 34 | 34 | 42 | 42 | 42
|  | C | 150 | 150 | 150 | 27 | 27 | 27 | 35 | 35 | 35 | 43 | 43 | 43
|  | D | 225 | 225 | 225 | 28 | 28 | 28 | 36 | 36 | 36 | 44 | 44 | 44
|  | E | 300 | 300 | 300 | 29 | 29 | 29 | 37 | 37 | 37 | 45 | 45 | 45
|  | F |  |  |  | 30 | 30 | 30 | 38 | 38 | 38 | 46 | 46 | 46
|  | G |  |  |  | 31 | 31 | 31 | 39 | 39 | 39 | 47 | 47 | 47
|  | H |  |  |  | 32 | 32 | 32 | 40 | 40 | 40 | 48 | 48 | 48
Step 2 | Copy the data from SoftMaxpro Into the "Paste Here" cell.
Raw data obtained from SoftMax Pro:
Wavelength: 570 nm
|  | Temperature(°C) | 1 | 2 | 3 | 4 | 5 | 6 | 7 | 8 | 9 | 10 | 11 | 12
|  | 22.2 | 0.051 | 0.0515 | 0.0515 | 0.2067 | 0.1919 | 0.1989 | 0.2657 | 0.2544 | 0.2622 | 0.2306 | 0.2176 | 0.2169
|  |  | 0.1416 | 0.1381 | 0.1378 | 0.2535 | 0.2651 | 0.2766 | 0.2347 | 0.231 | 0.2156 | 0.1918 | 0.1946 | 0.1972
|  |  | 0.2477 | 0.2398 | 0.2428 | 0.2234 | 0.2135 | 0.231 | 0.2164 | 0.1954 | 0.1879 | 0.2078 | 0.194 | 0.2047
|  |  | 0.3564 | 0.3264 | 0.3426 | 0.2207 | 0.2123 | 0.2341 | 0.2584 | 0.2537 | 0.257 | 0.2351 | 0.2454 | 0.2431
|  |  | 0.4465 | 0.4379 | 0.43 | 0.254 | 0.2641 | 0.2482 | 0.278 | 0.2731 | 0.2689 | 0.2508 | 0.2378 | 0.2348
|  |  | 0.0569 | 0.052 | 0.0514 | 0.2648 | 0.2557 | 0.267 | 0.2525 | 0.2578 | 0.2486 | 0.3897 |  | 0.3936
|  |  | 0.0516 | 0.053 | 0.0534 | 0.2626 | 0.2424 | 0.2491 | 0.3098 | 0.2947 | 0.2997 | 0.0587 | 0.0528 | 0.051
|  |  | 0.0507 | 0.0505 | 0.0508 | 0.2151 | 0.2105 | 0.2245 | 0.2136 | 0.2109 | 0.2072 | 0.0604 | 0.0516 | 0.0522
Step 3 | Compute the average OD for the three replicate readings obtained from Step 2.
|  | Calibration Standards: wells 1 to 3 | Wavelength: 570 nm 3: Unknowns: wells 4 to 6; Wavelength: 570 nm 6: Unknowns: wells 7 to 9; Wavelength: 570 nm 9: Unknowns: wells 10 to 12
|  | FAN, ppm | Mean | Stdev | Sample No. | Mean | Stdev | Sample No. | Mean | Stdev | Sample No. | Mean | Stdev
|  | 0 | 0.051333 | 0.00028868 | 25 | 0.19917 | 0.0074036 | 33 | 0.26077 | 0.0057848 | 41 | 0.2217 | 0.0077156
|  | 75 | 0.13917 | 0.0021127 | 26 | 0.26507 | 0.01155 | 34 | 0.2271 | 0.01013 | 42 | 0.19453 | 0.0027006
|  | 150 | 0.24343 | 0.0039879 | 27 | 0.22263 | 0.0087752 | 35 | 0.1999 | 0.014773 | 43 | 0.20217 | 0.0072404
|  | 225 | 0.3418 | 0.015016 | 28 | 0.22237 | 0.010995 | 36 | 0.25637 | 0.0024132 | 44 | 0.2412 | 0.0054065
|  | 300 | 0.43813 | 0.0082525 | 29 | 0.25543 | 0.0080463 | 37 | 0.27333 | 0.0045545 | 45 | 0.24113 | 0.0085049
[5 empty] | 30 | 0.2625 | 0.0059908 | 38 | 0.25297 | 0.0046177 | 46 | 0.39165 | 0.0027577
[5 empty] | 31 | 0.25137 | 0.010289 | 39 | 0.3014 | 0.0076922 | 47 | 0.054167 | 0.0040278
[5 empty] | 32 | 0.2167 | 0.0071358 | 40 | 0.21057 | 0.003213 | 48 | 0.054733 | 0.0049166
Step 4 | Background correction. Formula = Sample Mean OD (obtained from step 3) - 0 ppm Mean OD (obtained from step 3)
Sample OD mean with background correction:
|  | Standards | Wavelength: 570 nm 1: OD background removed; Wavelength: 570 nm 3: Sample No.; Wavelength: 570 nm 4: OD background removed; Wavelength: 570 nm 6: Sample No.; Wavelength: 570 nm 7: OD background removed; Wavelength: 570 nm 9: Sample No.; Wavelength: 570 nm 10: OD background removed
|  | 0 | Wavelength: 570 nm 1: 0; Wavelength: 570 nm 3: 25; Wavelength: 570 nm 4: 0.14783; Wavelength: 570 nm 6: 33; Wavelength: 570 nm 7: 0.20943; Wavelength: 570 nm 9: 41; Wavelength: 570 nm 10: 0.17037
|  | 75 | Wavelength: 570 nm 1: 0.087833; Wavelength: 570 nm 3: 26; Wavelength: 570 nm 4: 0.21373; Wavelength: 570 nm 6: 34; Wavelength: 570 nm 7: 0.17577; Wavelength: 570 nm 9: 42; Wavelength: 570 nm 10: 0.1432
|  | 150 | Wavelength: 570 nm 1: 0.1921; Wavelength: 570 nm 3: 27; Wavelength: 570 nm 4: 0.1713; Wavelength: 570 nm 6: 35; Wavelength: 570 nm 7: 0.14857; Wavelength: 570 nm 9: 43; Wavelength: 570 nm 10: 0.15083
|  | 225 | Wavelength: 570 nm 1: 0.29047; Wavelength: 570 nm 3: 28; Wavelength: 570 nm 4: 0.17103; Wavelength: 570 nm 6: 36; Wavelength: 570 nm 7: 0.20503; Wavelength: 570 nm 9: 44; Wavelength: 570 nm 10: 0.18987
|  | 300 | Wavelength: 570 nm 1: 0.3868; Wavelength: 570 nm 3: 29; Wavelength: 570 nm 4: 0.2041; Wavelength: 570 nm 6: 37; Wavelength: 570 nm 7: 0.222; Wavelength: 570 nm 9: 45; Wavelength: 570 nm 10: 0.1898
[5 empty] | 30 | 0.21117 |  | 38 | 0.20163 |  | 46 | 0.34032
[5 empty] | 31 | 0.20003 |  | 39 | 0.25007 |  | 47 | 0.0028333
[5 empty] | 32 | 0.16537 |  | 40 | 0.15923 |  | 48 | 0.0034
Step 5a | Construct a plot of the response values vs. the concentrations of the calibration standards. Fit a linear regression to determine the FAN value for each sample.
[9 empty] | Step 5b | Type in the slope and intercept of the regression line.
[10 empty] | Slope = | 0.0013
[10 empty] | Intercept = | -0.0038
|  |  |  | Place plot here. |  |  |  |  | Note: | To fit linear regression: highligth the graph
and click on "Layout" tab, click on "Trendline",
|  |  | * * Make sure to label your title and axes. | [6 empty] | click on "Linear Trendline."
Step 6 | Apply linear regression equation to each sample OD mean (values from step 4) using the following formula:
FAN = [ OD mean - intercept ] ÷ slope
FAN, ppm (as is)
| Standards | ppm | Wavelength: 570 nm 2: Plot No.; Wavelength: 570 nm 3: Extract No.; Wavelength: 570 nm 4: ppm
| 0 | 2.9231 | Wavelength: 570 nm 2: 7077; Wavelength: 570 nm 3: 25; Wavelength: 570 nm 4: 116.641
| 75 | 70.4872 | Wavelength: 570 nm 2: 7078; Wavelength: 570 nm 3: 26; Wavelength: 570 nm 4: 167.3333
| 150 | 150.6923 | Wavelength: 570 nm 2: 7083; Wavelength: 570 nm 3: 27; Wavelength: 570 nm 4: 134.6923
| 225 | 226.359 | Wavelength: 570 nm 2: 7084; Wavelength: 570 nm 3: 28; Wavelength: 570 nm 4: 134.4872
| 300 | 300.4615 | Wavelength: 570 nm 2: 7092; Wavelength: 570 nm 3: 29; Wavelength: 570 nm 4: 159.9231
|  |  |  | 7093 | 30 | 165.359
|  |  |  | 7361 | 31 | 156.7949
|  |  |  | 7363 | 32 | 130.1282
|  |  |  | 7364 | 33 | 164.0256
|  |  |  | 7367 | 34 | 138.1282
|  |  |  | 7368 | 35 | 117.2051
|  |  |  | 7377 | 36 | 160.641
|  |  |  | 7380 | 37 | 173.6923
|  |  |  | 7389 | 38 | 158.0256
|  |  |  | 7405 | 39 | 195.2821
|  |  |  | 7414 | 40 | 125.4103
|  |  |  | 7416 | 41 | 133.9744
|  |  |  | 7419 | 42 | 113.0769
|  |  |  | 7421 | 43 | 118.9487
|  |  |  | 7424 | 44 | 148.9744
|  |  |  | 7436 | 45 | 148.9231
|  |  |  | Traditional Malt Check | 46 | 264.7051
|  |  |  | 0 | 47 | 5.1026
|  |  |  | 0 | 48 | 5.5385
Step 7 | Copy the FAN mean and standard deviation values (Step 6) into the Data worksheet.
a. Highlight cells.
b. Right mouse click, select Copy.
c. Go to the Data worksheet and place cursor in the FAN "Paste Here" cell.
d. Right mouse click and select Paste Special > Values > OK.

## FAN, Plate 3
FAN Assay: duplicate extracts and triplicate readings per sample. | [8 empty] | Protocol
Small Scale Skalar Method in Microplate Format | [8 empty] | Dilution Plate: Into a 96-well v-bottom plate, transfer 189 ul of H2O-Brij solution followed by 11.5 ul of standard or wort. Cover plate and shake.
Reaction Plate: Shake dilution plate and transfer 60 ul of ascorbic acid solution into each well of a 96-well PCR plate.
Plate No: | 3 | [7 empty] | Next, add 10 ul of diluted standard or wort in triplicate and mix. To this add 80 ul of ninhydrin solution, seal plate. Mix in orbital shaker for 10 sec.
Date: | [8 empty] | Incubate at 90˚C for 15 min and cool for 5 min at 20˚C (Mastercycler). Remove plate, shake for 10 sec and centrifuge at 1400 rpm for 30 sec.
Technician: |  | <---Please initial | [6 empty] | Remove seal and add 23 ul of KIO3 solution. Mix in orbital shaker for 10 sec. Transfer 100 ul or reacted mixture into a clear flat bottom 96-well plate
Notes: | Instrument ID: Spectramax 340 PC384 Spectrophotometer Software: SoftMax Pro v5.2 | [7 empty] | Read absorbance at 570 nm.
Endpoint; Wavelength: 570 nm
Step 1 | Note plate layout, make any necessary changes.
|  |  | Standards (FAN, ppm) |  |  | Sample No. |  |  | Sample No. |  |  | Sample No.
|  | A | 0 | 0 | 0 | 49 | 49 | 49 | 57 | 57 | 57 | 65 | 65 | 65
|  | B | 75 | 75 | 75 | 50 | 50 | 50 | 58 | 58 | 58 | 66 | 66 | 66
|  | C | 150 | 150 | 150 | 51 | 51 | 51 | 59 | 59 | 59 | 67 | 67 | 67
|  | D | 225 | 225 | 225 | 52 | 52 | 52 | 60 | 60 | 60 | 68 | 68 | 68
|  | E | 300 | 300 | 300 | 53 | 53 | 53 | 61 | 61 | 61 | 69 | 69 | 69
|  | F |  |  |  | 54 | 54 | 54 | 62 | 62 | 62 | 70 | 70 | 70
|  | G |  |  |  | 55 | 55 | 55 | 63 | 63 | 63 | 71 | 71 | 71
|  | H |  |  |  | 56 | 56 | 56 | 64 | 64 | 64 | 72 | 72 | 72
Step 2 | Copy the data from SoftMaxpro Into the "Paste Here" cell.
Raw data obtained from SoftMax Pro:
Wavelength: 570 nm
| Paste Here |  | 1 | 2 | 3 | 4 | 5 | 6 | 7 | 8 | 9 | 10 | 11 | 12
Step 3 | Compute the average OD for the three replicate readings obtained from Step 2.
|  | Calibration Standards: wells 1 to 3 | Wavelength: 570 nm 3: Unknowns: wells 4 to 6; Wavelength: 570 nm 6: Unknowns: wells 7 to 9; Wavelength: 570 nm 9: Unknowns: wells 10 to 12
|  | FAN, ppm | Mean | Stdev | Sample No. | Mean | Stdev | Sample No. | Mean | Stdev | Sample No. | Mean | Stdev
|  | 0 | #DIV/0! | #DIV/0! | 49 | #DIV/0! | #DIV/0! | 57 | #DIV/0! | #DIV/0! | 65 | #DIV/0! | #DIV/0!
|  | 75 | #DIV/0! | #DIV/0! | 50 | #DIV/0! | #DIV/0! | 58 | #DIV/0! | #DIV/0! | 66 | #DIV/0! | #DIV/0!
|  | 150 | #DIV/0! | #DIV/0! | 51 | #DIV/0! | #DIV/0! | 59 | #DIV/0! | #DIV/0! | 67 | #DIV/0! | #DIV/0!
|  | 225 | #DIV/0! | #DIV/0! | 52 | #DIV/0! | #DIV/0! | 60 | #DIV/0! | #DIV/0! | 68 | #DIV/0! | #DIV/0!
|  | 300 | #DIV/0! | #DIV/0! | 53 | #DIV/0! | #DIV/0! | 61 | #DIV/0! | #DIV/0! | 69 | #DIV/0! | #DIV/0!
[5 empty] | 54 | #DIV/0! | #DIV/0! | 62 | #DIV/0! | #DIV/0! | 70 | #DIV/0! | #DIV/0!
[5 empty] | 55 | #DIV/0! | #DIV/0! | 63 | #DIV/0! | #DIV/0! | 71 | #DIV/0! | #DIV/0!
[5 empty] | 56 | #DIV/0! | #DIV/0! | 64 | #DIV/0! | #DIV/0! | 72 | #DIV/0! | #DIV/0!
Step 4 | Background correction. Formula = Sample Mean OD (obtained from step 3) - 0 ppm Mean OD (obtained from step 3)
Sample OD mean with background correction:
|  | Standards | Wavelength: 570 nm 1: OD background removed; Wavelength: 570 nm 3: Sample No.; Wavelength: 570 nm 4: OD background removed; Wavelength: 570 nm 6: Sample No.; Wavelength: 570 nm 7: OD background removed; Wavelength: 570 nm 9: Sample No.; Wavelength: 570 nm 10: OD background removed
|  | 0 | Wavelength: 570 nm 1: #DIV/0!; Wavelength: 570 nm 3: 49; Wavelength: 570 nm 4: #DIV/0!; Wavelength: 570 nm 6: 57; Wavelength: 570 nm 7: #DIV/0!; Wavelength: 570 nm 9: 65; Wavelength: 570 nm 10: #DIV/0!
|  | 75 | Wavelength: 570 nm 1: #DIV/0!; Wavelength: 570 nm 3: 50; Wavelength: 570 nm 4: #DIV/0!; Wavelength: 570 nm 6: 58; Wavelength: 570 nm 7: #DIV/0!; Wavelength: 570 nm 9: 66; Wavelength: 570 nm 10: #DIV/0!
|  | 150 | Wavelength: 570 nm 1: #DIV/0!; Wavelength: 570 nm 3: 51; Wavelength: 570 nm 4: #DIV/0!; Wavelength: 570 nm 6: 59; Wavelength: 570 nm 7: #DIV/0!; Wavelength: 570 nm 9: 67; Wavelength: 570 nm 10: #DIV/0!
|  | 225 | Wavelength: 570 nm 1: #DIV/0!; Wavelength: 570 nm 3: 52; Wavelength: 570 nm 4: #DIV/0!; Wavelength: 570 nm 6: 60; Wavelength: 570 nm 7: #DIV/0!; Wavelength: 570 nm 9: 68; Wavelength: 570 nm 10: #DIV/0!
|  | 300 | Wavelength: 570 nm 1: #DIV/0!; Wavelength: 570 nm 3: 53; Wavelength: 570 nm 4: #DIV/0!; Wavelength: 570 nm 6: 61; Wavelength: 570 nm 7: #DIV/0!; Wavelength: 570 nm 9: 69; Wavelength: 570 nm 10: #DIV/0!
[5 empty] | 54 | #DIV/0! |  | 62 | #DIV/0! |  | 70 | #DIV/0!
[5 empty] | 55 | #DIV/0! |  | 63 | #DIV/0! |  | 71 | #DIV/0!
[5 empty] | 56 | #DIV/0! |  | 64 | #DIV/0! |  | 72 | #DIV/0!
Step 5a | Construct a plot of the response values vs. the concentrations of the calibration standards. Fit a linear regression to determine the FAN value for each sample.
[9 empty] | Step 5b | Type in the slope and intercept of the regression line.
Slope =
Intercept =
|  |  |  | Place plot here. |  |  |  |  | Note: | To fit linear regression: highligth the graph
and click on "Layout" tab, click on "Trendline",
|  |  | * * Make sure to label your title and axes. | [6 empty] | click on "Linear Trendline."
Step 6 | Apply linear regression equation to each sample OD mean (values from step 4) using the following formula:
FAN = [ OD mean - intercept ] ÷ slope
FAN, ppm (as is)
| Standards | ppm | Wavelength: 570 nm 2: Plot No.; Wavelength: 570 nm 3: Extract No.; Wavelength: 570 nm 4: ppm
| 0 | #DIV/0! | Wavelength: 570 nm 2: #REF!; Wavelength: 570 nm 3: 49; Wavelength: 570 nm 4: #DIV/0!
| 75 | #DIV/0! | Wavelength: 570 nm 2: #REF!; Wavelength: 570 nm 3: 50; Wavelength: 570 nm 4: #DIV/0!
| 150 | #DIV/0! | Wavelength: 570 nm 2: #REF!; Wavelength: 570 nm 3: 51; Wavelength: 570 nm 4: #DIV/0!
| 225 | #DIV/0! | Wavelength: 570 nm 2: #REF!; Wavelength: 570 nm 3: 52; Wavelength: 570 nm 4: #DIV/0!
| 300 | #DIV/0! | Wavelength: 570 nm 2: #REF!; Wavelength: 570 nm 3: 53; Wavelength: 570 nm 4: #DIV/0!
|  |  |  | #REF! | 54 | #DIV/0!
|  |  |  | #REF! | 55 | #DIV/0!
|  |  |  | #REF! | 56 | #DIV/0!
|  |  |  | #REF! | 57 | #DIV/0!
|  |  |  | #REF! | 58 | #DIV/0!
|  |  |  | #REF! | 59 | #DIV/0!
|  |  |  | #REF! | 60 | #DIV/0!
|  |  |  | #REF! | 61 | #DIV/0!
|  |  |  | #REF! | 62 | #DIV/0!
|  |  |  | #REF! | 63 | #DIV/0!
|  |  |  | #REF! | 64 | #DIV/0!
|  |  |  | #REF! | 65 | #DIV/0!
|  |  |  | #REF! | 66 | #DIV/0!
|  |  |  | #REF! | 67 | #DIV/0!
|  |  |  | #REF! | 68 | #DIV/0!
|  |  |  | #REF! | 69 | #DIV/0!
|  |  |  | #REF! | 70 | #DIV/0!
|  |  |  | #REF! | 71 | #DIV/0!
|  |  |  | #REF! | 72 | #DIV/0!
Step 7 | Copy the FAN mean and standard deviation values (Step 6) into the Data worksheet.
a. Highlight cells.
b. Right mouse click, select Copy.
c. Go to the Data worksheet and place cursor in the FAN "Paste Here" cell.
d. Right mouse click and select Paste Special > Values > OK.

## SP, %
# | Sample ID | User name | Date and Time | 1 (nm) | 1 (Abs) | 2 (nm) | 2 (Abs) | 215-225 | Mean | Stdev
1 |  | Walling Lab | 2022-02-17 14:16 | 225 | -0.001 | 215 | -0.003 | -0.002 | -0.0035 | 0.0021213
2 | 0.5% NaCl | Walling Lab | 2022-02-17 14:17 | 225 | -0.001 | 215 | -0.006 | -0.005
3 | 7010 | Walling Lab | 2022-02-17 14:17 | 225 | 2.284 | 215 | 5.649 | 3.365 | 3.412 | 0.066468
4 | 7010 | Walling Lab | 2022-02-17 14:18 | 225 | 2.324 | 215 | 5.783 | 3.459
5 | 7011 | Walling Lab | 2022-02-17 14:18 | 225 | 2.124 | 215 | 5.382 | 3.258 | 3.3005 | 0.060104
6 | 7011 | Walling Lab | 2022-02-17 14:19 | 225 | 2.165 | 215 | 5.508 | 3.343
7 | 7014 | Walling Lab | 2022-02-17 14:19 | 225 | 1.963 | 215 | 4.803 | 2.84 | 2.89 | 0.070711
8 | 7014 | Walling Lab | 2022-02-17 14:20 | 225 | 1.955 | 215 | 4.895 | 2.94
9 | 7015 | Walling Lab | 2022-02-17 14:20 | 225 | 2.03 | 215 | 5.223 | 3.193 | 3.207 | 0.019799
10 | 7015 | Walling Lab | 2022-02-17 14:20 | 225 | 2.055 | 215 | 5.276 | 3.221
11 | 7018 | Walling Lab | 2022-02-17 14:21 | 225 | 2.389 | 215 | 5.717 | 3.328 | 3.3195 | 0.012021
12 | 7018 | Walling Lab | 2022-02-17 14:22 | 225 | 2.378 | 215 | 5.689 | 3.311
13 | 7019 | Walling Lab | 2022-02-17 14:22 | 225 | 2.801 | 215 | 6.853 | 4.052 | 4.115 | 0.089095
14 | 7019 | Walling Lab | 2022-02-17 14:22 | 225 | 2.876 | 215 | 7.054 | 4.178
15 | TMC | Walling Lab | 2022-02-17 14:23 | 225 | 2.98 | 215 | 7.215 | 4.235 | 4.274 | 0.055154
16 | TMC | Walling Lab | 2022-02-17 14:23 | 225 | 2.997 | 215 | 7.31 | 4.313
17 | 7021 | Walling Lab | 2022-02-17 14:24 | 225 | 2.356 | 215 | 5.905 | 3.549 | 3.549 | 0
18 | 7021 | Walling Lab | 2022-02-17 14:24 | 225 | 2.415 | 215 | 5.964 | 3.549
19 | 7022 | Walling Lab | 2022-02-17 14:25 | 225 | 2.717 | 215 | 6.725 | 4.008 | 4.0735 | 0.092631
52 | 7022 | Walling Lab | 2022-02-17 14:45 | 225 | 2.762 | 215 | 6.901 | 4.139
21 | 7024 | Walling Lab | 2022-02-17 14:26 | 225 | 2.536 | 215 | 6.402 | 3.866 | 3.9115 | 0.064347
22 | 7024 | Walling Lab | 2022-02-17 14:26 | 225 | 2.595 | 215 | 6.552 | 3.957
23 | 7025 | Walling Lab | 2022-02-17 14:27 | 225 | 2.605 | 215 | 6.141 | 3.536 | 3.5585 | 0.03182
24 | 7025 | Walling Lab | 2022-02-17 14:27 | 225 | 2.659 | 215 | 6.24 | 3.581
25 | 7026 | Walling Lab | 2022-02-17 14:28 | 225 | 2.061 | 215 | 5.034 | 2.973 | 2.999 | 0.03677
26 | 7026 | Walling Lab | 2022-02-17 14:28 | 225 | 2.066 | 215 | 5.091 | 3.025
27 | 7028 | Walling Lab | 2022-02-17 14:28 | 225 | 2.928 | 215 | 6.972 | 4.044 | 4.0975 | 0.07566
28 | 7028 | Walling Lab | 2022-02-17 14:29 | 225 | 2.921 | 215 | 7.072 | 4.151
29 | 7030 | Walling Lab | 2022-02-17 14:29 | 225 | 2.48 | 215 | 6.089 | 3.609 | 3.612 | 0.0042426
30 | 7030 | Walling Lab | 2022-02-17 14:29 | 225 | 2.458 | 215 | 6.073 | 3.615
31 | 7035 | Walling Lab | 2022-02-17 14:30 | 225 | 2.16 | 215 | 5.356 | 3.196 | 3.195 | 0.0014142
32 | 7035 | Walling Lab | 2022-02-17 14:30 | 225 | 2.202 | 215 | 5.396 | 3.194
33 | 7037 | Walling Lab | 2022-02-17 14:31 | 225 | 1.891 | 215 | 4.465 | 2.574 | 2.5855 | 0.016263
34 | 7037 | Walling Lab | 2022-02-17 14:31 | 225 | 1.844 | 215 | 4.441 | 2.597
35 | 7038 | Walling Lab | 2022-02-17 14:32 | 225 | 1.749 | 215 | 4.52 | 2.771 | 2.7345 | 0.051619
36 | 7038 | Walling Lab | 2022-02-17 14:33 | 225 | 1.743 | 215 | 4.441 | 2.698
37 | 7042 | Walling Lab | 2022-02-17 14:33 | 225 | 2.38 | 215 | 5.876 | 3.496 | 3.5555 | 0.084146
38 | 7042 | Walling Lab | 2022-02-17 14:33 | 225 | 2.403 | 215 | 6.018 | 3.615
39 | 7044 | Walling Lab | 2022-02-17 14:34 | 225 | 2.442 | 215 | 6.04 | 3.598 | 3.579 | 0.02687
40 | 7044 | Walling Lab | 2022-02-17 14:34 | 225 | 2.47 | 215 | 6.03 | 3.56
41 | 7045 | Walling Lab | 2022-02-17 14:35 | 225 | 2.701 | 215 | 6.819 | 4.118 | 4.119 | 0.0014142
43 | 7045 | Walling Lab | 2022-02-17 14:36 | 225 | 2.698 | 215 | 6.818 | 4.12
44 | 7060 | Walling Lab | 2022-02-17 14:36 | 225 | 2.526 | 215 | 6.227 | 3.701 | 3.7015 | 0.00070711
45 | 7060 | Walling Lab | 2022-02-17 14:36 | 225 | 2.557 | 215 | 6.259 | 3.702
46 | TMC | Walling Lab | 2022-02-17 14:37 | 225 | 3.312 | 215 | 8.208 | 4.896 | 4.904 | 0.011314
47 | TMC | Walling Lab | 2022-02-17 14:37 | 225 | 3.345 | 215 | 8.257 | 4.912
48 | 7072 | Walling Lab | 2022-02-17 14:39 | 225 | 2.463 | 215 | 6.052 | 3.589 | 3.5895 | 0.00070711
49 | 7072 | Walling Lab | 2022-02-17 14:39 | 225 | 2.449 | 215 | 6.039 | 3.59
50 | 7076 | Walling Lab | 2022-02-17 14:40 | 225 | 2.201 | 215 | 5.417 | 3.216 | 3.217 | 0.0014142
51 | 7076 | Walling Lab | 2022-02-17 14:40 | 225 | 2.198 | 215 | 5.416 | 3.218
# | Sample ID | User name | Date and Time | 1 (nm) | 1 (Abs) | 2 (nm) | 2 (Abs) | 215-225 | Mean | Stdev
1 |  | Walling Lab | 2022-02-17 15:02 | 225 | -0.002 | 215 | -0.006 | -0.004 | -0.0035 | 0.00070711
2 | 0.5% NaCl | Walling Lab | 2022-02-17 15:02 | 225 | -0.002 | 215 | -0.005 | -0.003
3 | 7077 | Walling Lab | 2022-02-17 15:03 | 225 | 1.827 | 215 | 4.792 | 2.965 | 2.9575 | 0.010607
4 | 7077 | Walling Lab | 2022-02-17 15:03 | 225 | 1.848 | 215 | 4.798 | 2.95
5 | 7078 | Walling Lab | 2022-02-17 15:04 | 225 | 2.456 | 215 | 5.937 | 3.481 | 3.526 | 0.06364
6 | 7078 | Walling Lab | 2022-02-17 15:04 | 225 | 2.439 | 215 | 6.01 | 3.571
7 | 7083 | Walling Lab | 2022-02-17 15:05 | 225 | 2.072 | 215 | 5.17 | 3.098 | 3.0355 | 0.088388
8 | 7083 | Walling Lab | 2022-02-17 15:05 | 225 | 2.033 | 215 | 5.006 | 2.973
9 | 7084 | Walling Lab | 2022-02-17 15:06 | 225 | 1.88 | 215 | 4.872 | 2.992 | 2.9705 | 0.030406
10 | 7084 | Walling Lab | 2022-02-17 15:06 | 225 | 1.932 | 215 | 4.881 | 2.949
11 | 7092 | Walling Lab | 2022-02-17 15:07 | 225 | 2.35 | 215 | 5.82 | 3.47 | 3.484 | 0.019799
12 | 7092 | Walling Lab | 2022-02-17 15:07 | 225 | 2.362 | 215 | 5.86 | 3.498
13 | 7093 | Walling Lab | 2022-02-17 15:08 | 225 | 2.209 | 215 | 5.56 | 3.351 | 3.3805 | 0.041719
15 | 7093 | Walling Lab | 2022-02-17 15:09 | 225 | 2.212 | 215 | 5.622 | 3.41
16 | 7361 | Walling Lab | 2022-02-17 15:10 | 225 | 2.339 | 215 | 5.937 | 3.598 | 3.6045 | 0.0091924
17 | 7361 | Walling Lab | 2022-02-17 15:10 | 225 | 2.281 | 215 | 5.892 | 3.611
19 | 7363 | Walling Lab | 2022-02-17 15:12 | 225 | 2.062 | 215 | 5.101 | 3.039 | 3.0315 | 0.010607
20 | 7363 | Walling Lab | 2022-02-17 15:12 | 225 | 2.067 | 215 | 5.091 | 3.024
21 | 7364 | Walling Lab | 2022-02-17 15:13 | 225 | 2.511 | 215 | 6.16 | 3.649 | 3.68 | 0.043841
22 | 7364 | Walling Lab | 2022-02-17 15:13 | 225 | 2.557 | 215 | 6.268 | 3.711
23 | 7367 | Walling Lab | 2022-02-17 15:14 | 225 | 2.242 | 215 | 5.456 | 3.214 | 3.2695 | 0.078489
24 | 7367 | Walling Lab | 2022-02-17 15:14 | 225 | 2.291 | 215 | 5.616 | 3.325
25 | 7368 | Walling Lab | 2022-02-17 15:15 | 225 | 1.953 | 215 | 5.021 | 3.068 | 3.03 | 0.05374
26 | 7368 | Walling Lab | 2022-02-17 15:15 | 225 | 1.919 | 215 | 4.911 | 2.992
27 | 7377 | Walling Lab | 2022-02-17 15:16 | 225 | 2.525 | 215 | 6.241 | 3.716 | 3.7415 | 0.036062
28 | 7377 | Walling Lab | 2022-02-17 15:16 | 225 | 2.576 | 215 | 6.343 | 3.767
29 | 7380 | Walling Lab | 2022-02-17 15:17 | 225 | 2.646 | 215 | 6.802 | 4.156 | 4.1655 | 0.013435
30 | 7380 | Walling Lab | 2022-02-17 15:17 | 225 | 2.64 | 215 | 6.815 | 4.175
31 | 7389 | Walling Lab | 2022-02-17 15:18 | 225 | 2.366 | 215 | 5.775 | 3.409 | 3.3715 | 0.053033
32 | 7389 | Walling Lab | 2022-02-17 15:18 | 225 | 2.379 | 215 | 5.713 | 3.334
33 | 7405 | Walling Lab | 2022-02-17 15:19 | 225 | 2.767 | 215 | 7.103 | 4.336 | 4.3055 | 0.043134
34 | 7405 | Walling Lab | 2022-02-17 15:19 | 225 | 2.826 | 215 | 7.101 | 4.275
35 | 7414 | Walling Lab | 2022-02-17 15:20 | 225 | 2.219 | 215 | 5.571 | 3.352 | 3.3245 | 0.038891
36 | 7414 | Walling Lab | 2022-02-17 15:20 | 225 | 2.19 | 215 | 5.487 | 3.297
37 | 7416 | Walling Lab | 2022-02-17 15:21 | 225 | 2.179 | 215 | 5.336 | 3.157 | 3.16 | 0.0042426
38 | 7416 | Walling Lab | 2022-02-17 15:22 | 225 | 2.17 | 215 | 5.333 | 3.163
39 | 7419 | Walling Lab | 2022-02-17 15:22 | 225 | 2.06 | 215 | 4.936 | 2.876 | 2.866 | 0.014142
40 | 7419 | Walling Lab | 2022-02-17 15:22 | 225 | 2.066 | 215 | 4.922 | 2.856
41 | 7421 | Walling Lab | 2022-02-17 15:23 | 225 | 1.943 | 215 | 4.847 | 2.904 | 2.9245 | 0.028991
42 | 7421 | Walling Lab | 2022-02-17 15:23 | 225 | 1.947 | 215 | 4.892 | 2.945
44 | 7424 | Walling Lab | 2022-02-17 15:25 | 225 | 2.248 | 215 | 5.452 | 3.204 | 3.232 | 0.039598
45 | 7424 | Walling Lab | 2022-02-17 15:25 | 225 | 2.249 | 215 | 5.509 | 3.26
46 | 7436 | Walling Lab | 2022-02-17 15:26 | 225 | 2.194 | 215 | 5.421 | 3.227 | 3.254 | 0.038184
47 | 7436 | Walling Lab | 2022-02-17 15:27 | 225 | 2.25 | 215 | 5.531 | 3.281
48 | TMC | Walling Lab | 2022-02-17 15:27 | 225 | 3.274 | 215 | 7.957 | 4.683 | 4.712 | 0.041012
49 | TMC | Walling Lab | 2022-02-17 15:28 | 225 | 3.316 | 215 | 8.057 | 4.741