## Data
21CY Cornell Genetic Gain TB Malting
Congress Mash Extraction
Refractive Index, Malt Extract, Beta-Glucan, Free Amino Nitrogen, and Soluble Protein Assay Calculations Workbook
Small Scale Assays in Microplate Format
Small Scale "as is"
Set # | Extract No. | Entry | Treatment | Plot No. | Date | ME, % | BG, ppm | FAN, ppm | Wort SP, %
Set 1 | 1 | BS813-95 | WinterTP2-1 | 6089 | 2022-02-08 | 78.7712 | 48.2975 | 194.4 | 2.3265 | Abbreviations
| 2 | BS614-29 | WinterTP2-1 | 6091 | 2022-02-08 | 81.3867 | 122.8411 | 160.2 | 2.195 | ME = Malt Extract
| 3 | BS713-109 | WinterTP2-1 | 6092 | 2022-02-08 | 81.9405 | 112.8506 | 148.1 | 2.2285 | RI = Refractive Index
| 4 | DH130910 | WinterTP2-1 | 6095 | 2022-02-08 | 80.2789 | 501.0604 | 184.5 | 2.468 | BG = Beta-glucan
| 5 | BS911-94 | WinterTP2-1 | 6096 | 2022-02-08 | 82.0328 | 78.2572 | 214.0333 | 2.886 | FAN = Free Amino Nitrogen
| 6 | BS814-135 | WinterTP2-1 | 6098 | 2022-02-08 | 81.1713 | 74.3915 | 215.4 | 2.8665 | SP = Malt Soluble Protein
| 7 | BS911-66 | WinterTP2-1 | 6103 | 2022-02-08 | 80.8943 | 237.8901 | 162.4 | 2.1755 | Stdev = Standard Deviation
| 8 |  | WinterTP1-2 | TMC | 2022-02-08 | 81.2636 | 205.2414 | 255.1667 | 3.117 | SC = Small Scale Congress Mash (0.1875 g + 1.5 ml water)
| 9 | BS908-11 | WinterTP2-1 | 6112 | 2022-02-08 | 79.9405 | 83.1503 | 122.4667 | 1.8945 | FS = Full Scale Congress Mash (25 g + 200 ml water)
| 10 | BS714-129 | WinterTP2-1 | 6114 | 2022-02-08 | 81.6636 | 106.4956 | 186.0333 | 2.452
| 11 | BS911-122 | WinterTP2-1 | 6119 | 2022-02-08 | 81.8174 | 188.5669 | 181.2333 | 2.2795
| 12 | BS812-53 | WinterTP2-1 | 6120 | 2022-02-08 | 80.1559 | 141.5381 | 152 | 2.1695
| 13 | BS714-123 | WinterTP2-1 | 6121 | 2022-02-08 | 80.8328 | 106.9009 | 196.0333 | 2.4325
| 14 | BS615-48 | WinterTP2-1 | 6122 | 2022-02-08 | 78.4635 | 310.7499 | 163.2333 | 2.296
| 15 | BS713-78 | WinterTP2-1 | 6128 | 2022-02-08 | 80.7713 | 54.4303 | 202.2 | 2.565
| 16 | BS710-45 | WinterTP2-1 | 6132 | 2022-02-08 | 81.2328 | 97.2061 | 150.6 | 2.187
| 17 | BS615-42 | WinterTP2-1 | 6136 | 2022-02-08 | 80.6174 | 52.4812 | 183.8 | 2.4005
| 18 | BS812-77 | WinterTP2-1 | 6137 | 2022-02-08 | 81.479 | 81.4392 | 195.2667 | 2.4315
| 19 | BS613-20 | WinterTP2-1 | 6145 | 2022-02-08 | 80.2174 | 316.37 | 150.4333 | 2.068
| 20 | BS906-8 | WinterTP2-1 | 6146 | 2022-02-08 | 80.8636 | 462.1072 | 132.0667 | 2.0185
| 21 | BS814-132 | WinterTP2-1 | 6147 | 2022-02-08 | 79.5712 | 78.9809 | 186.8333 | 2.3695
| 22 | BS814-140 | WinterTP2-1 | 6154 | 2022-02-08 | 81.1405 | 60.8378 | 202.5 | 2.4055
| 23 | BS713-102 | WinterTP2-1 | 6160 | 2022-02-08 | 81.202 | 65.6994 | 235.6333 | 3.0065
| 24 |  | WinterTP1-2 | TMC | 2022-02-08 | 81.2943 | 103.0321 | 256.4667 | 3.0695
Set 2 | 25 | BS811-38 | WinterTP2-1 | 6164 | 2022-02-08 | 81.3251 | 356.2091 | 130.1 | 2.9185
| 26 | BS812-60 | WinterTP2-1 | 6176 | 2022-02-08 | 80.402 | 138.6348 | 120.5333 | 2.6275
| 27 | BS911-63 | WinterTP2-1 | 6178 | 2022-02-08 | 82.9867 | 38.5852 | 228.6667 | 3.792
| 28 | BS908-30 | WinterTP2-1 | 6181 | 2022-02-08 | 79.1404 | 155.6952 | 143.7167 | 2.7705
| 29 | BS811-25 | WinterTP2-1 | 6183 | 2022-02-08 | 82.4944 | 61.175 | 151.9 | 2.8625
| 30 | BS710-67 | WinterTP2-1 | 6184 | 2022-02-08 | 82.1251 | 50.5287 | 163.5333 | 3.0945
| 31 | BS616-74 | WinterTP2-1 | 6188 | 2022-02-08 | 80.002 | 191.5212 | 138.5667 | 2.839
| 32 | BS911-65 | WinterTP2-1 | 6190 | 2022-02-08 | 78.802 | 38.5206 | 128.1 | 2.7195
| 33 | BS710-44 | WinterTP2-1 | 6204 | 2022-02-08 | 81.9097 | 415.0832 | 135.8 | 2.9705
| 34 | BS614-23 | WinterTP2-1 | 6208 | 2022-02-08 | 81.0482 | 111.4024 | 136.5667 | 2.778
| 35 | BS812-70 | WinterTP2-1 | 6224 | 2022-02-08 | 77.5404 | 104.025 | 123.8333 | 2.5465
| 36 | BS811-24 | WinterTP2-1 | 6228 | 2022-02-08 | 78.802 | 258.0738 | 158.5 | 3.1585
| 37 | BS710-40 | WinterTP2-1 | 6230 | 2022-02-08 | 80.002 | 101.4364 | 143.7667 | 3.035
| 38 | BS715-135 | WinterTP2-1 | 6235 | 2022-02-08 | 80.8943 | 66.8152 | 158.0333 | 2.8105
| 39 | Endeavor | WinterTP2-1 | 6237 | 2022-02-08 | 83.079 | 56.4878 | 207.5667 | 3.466
| 40 |  | WinterTP2-2 | TMC | 2022-02-08 | 80.9866 | 209.3975 | 260.6 | 4.343
| 41 | BS906-6 | WinterTP2-2 | 6239 | 2022-02-08 | 82.0328 | 78.2781 | 187.1667 | 3.39
| 42 | BS912-138 | WinterTP2-2 | 6241 | 2022-02-08 | 79.6943 | 84.4983 | 195.0667 | 3.204
| 43 | BS912-132 | WinterTP2-2 | 6242 | 2022-02-08 | 80.4635 | 38.138 | 152.2 | 2.8585
|  | BS810-8 | WinterTP2-2 | 6246 | 2022-02-08 | 78.1558 | 79.4593 | 165.2 | 2.803
| 45 | BS713-90 | WinterTP2-2 | 6249 | 2022-02-08 | 81.0482 | 113.5936 | 177.0667 | 2.9435
| 46 | BS614-34 | WinterTP2-2 | 6250 | 2022-02-08 | 82.0636 | 186.7249 | 148.3667 | 2.6525
| 47 | BS911-49 | WinterTP2-2 | 6253 | 2022-02-08 | 80.7713 | 39.714 | 196.9667 | 3.5
| 48 | BS912-128 | WinterTP1-2 | 6254 | 2022-02-08 | 78.7712 | 16.6022 | 145.2 | 2.827
Set 3 | 49 | 6379 | BS615-45 | WinterTP2-2 | 2022-02-08 | 81.4482 | 367.6612 | 153.8 | 3.131 |  | Out of sequence, did verify treatment ID
| 50 | BS813-92 | WinterTP1-2 | 6259 | 2022-02-08 | 80.0635 | 90.8856 | 179.7333 | 3.453
| 51 | BS615-50 | WinterTP1-2 | 6267 | 2022-02-08 | 80.5866 | 255.1916 | 157.7667 | 3.42
| 52 | BS908-32 | WinterTP1-2 | 6276 | 2022-02-08 | 78.6789 | 51.8486 | 148.9333 | 3.09
| 53 | BS715-137 | WinterTP1-2 | 6282 | 2022-02-08 | 81.2636 | 48.3122 | 209.5667 | 3.7555 |  | This sample had less grist / may have been a SWE sample
| 54 | BS616-72 | WinterTP1-2 | 6284 | 2022-02-08 | 79.8789 | 131.3286 | 134.4333 | 2.9365 |  | Need to verify the SWE data once analyzed.
| 55 | BS614-26 | WinterTP1-2 | 6286 | 2022-02-08 | Need to Re-extract | 26.9063 | 86.1 | 1.6445
| 56 |  |  | TMC | 2022-02-08 | 81.602 | 118.2484 | 292.8 | 4.6705
| 57 | BS911-39 | WinterTP1-2 | 6289 | 2022-02-08 | 80.802 | 65.2919 | 230.2333 | 4.2225
| 58 | BS713-84 | WinterTP1-2 | 6290 | 2022-02-08 | 79.6943 | 172.3444 | 199.8333 | 4.0635
| 59 | BS614-36 | WinterTP1-2 | 6300 | 2022-02-08 | 79.8174 | 166.1459 | 181.2667 | 3.5585
| 60 | BS710-25 | WinterTP1-2 | 6309 | 2022-02-08 | 80.1251 | 247.0026 | 157 | 3.1355
| 61 | BS812-57 | WinterTP1-2 | 6310 | 2022-02-08 | 81.6636 | 136.2175 | 174.6333 | 3.597
| 62 | BS713-87 | WinterTP1-2 | 6320 | 2022-02-08 | 81.1713 | 53.6322 | 208.5 | 3.6205
| 63 | BS616-69 | WinterTP1-2 | 6321 | 2022-02-08 | 80.002 | 391.4414 | 176.9 | 3.8755
| 64 | BS908-19 | WinterTP1-2 | 6327 | 2022-02-08 | 77.8789 | 77.0379 | 138.9 | 2.9895
| 65 | BS614-40 | WinterTP1-2 | 6328 | 2022-02-08 | 76.0019 | 406.0171 | 179.9667 | 3.422
| 66 | BS911-41 | WinterTP1-2 | 6330 | 2022-02-08 | 80.1251 | 214.1167 | 171.4333 | 3.2585
| 67 | BS710-36 | WinterTP1-2 | 6337 | 2022-02-08 | 80.8328 | 324.2279 | 166.1333 | 3.2605
| 68 | BS911-86 | WinterTP1-2 | 6342 | 2022-02-08 | 79.9712 | 248.5543 | 151.6333 | 2.995
| 69 | BS911-108 | WinterTP1-2 | 6351 | 2022-02-08 | 79.5712 | 34.9566 | 225.3 | 4.176
| 70 | BS813-117 | WinterTP1-2 | 6355 | 2022-02-08 | 80.9559 | 151.326 | 206.8333 | 3.569
| 71 | BS712-74 | WinterTP1-2 | 6356 | 2022-02-08 | 81.9713 | 54.3598 | 226.4 | 3.956
| 72 |  |  | TMC | 2022-02-08 | 81.2636 | 154.1524 | 195.3833 | 4.394

## RI, nD
Refractive Index Measurements: duplicate extracts. | [7 empty] | Protocol:
Load 60 ul of thoroughly mixed sample making sure to completely cover the prism. Close lid and measure refractive index
Date: | [7 empty] | by pressing <Measure> on the refractometer. Once you have recorded the measument (via LabX direct DE/RE), aspirate sample.
Technician: |  | <---Please initial | [5 empty] | Carefully rinse prism with MilliQ-water and aspirate the water. With Kimwipe, remove any traces of residual liquid from the prism.
Notes: | Instrument ID: RE-50 Refractometer; | [6 empty] | Load the next sample and repeat the process detailed above.
| an R5 Refractometer | [6 empty] | Re-analyze any samples that have a standard deviation greater than 0.00010.
Step 1 | Type in the RI value starting from Sample 1, into the cell below | [7 empty] | Step 2 | Calculate the amount of malt extract in the sample using |  |  |  |  | Step 3 | Data Summary: transfer ME data, below, to the "Data" worksheet.
| and calculate the mean and deviation for each sample. | [8 empty] | the following formula: |  | ME = (RI - 1.33329) * 6154
| Refractive Index, nD |  |  |  |  | RI, (Overall) |  |  |  | Malt Extract, % |  |  | ME Mean |  | Copy the ME mean and standard deviation values (Step 3) into the Data worksheet.
Extract No. | Plot No. | Enter Here | Enter here | RE50 | R5 | Mean | Stdev |  |  | Plot No. | RE50 | R5 | Mean | Stdev |  | a. Highlight cells.
1 | 6089 | 609 | 609 | 1.3461 | 1.3461 | 1.3461 | 0 |  |  | 6089 | 78.7712 | 78.7712 | 78.7712 | 0 |  | b. Right mouse click, select Copy.
2 | 6091 | 651 | 652 | 1.3465 | 1.3465 | 1.3465 | 7.0711e-06 |  |  | 6091 | 81.3559 | 81.4174 | 81.3867 | 0.043515 |  | c. Go to the Data worksheet and place cursor in the ME "Paste Here" cell.
3 | 6092 | 661 | 660 | 1.3466 | 1.3466 | 1.3466 | 7.0711e-06 |  |  | 6092 | 81.9713 | 81.9097 | 81.9405 | 0.043515 |  | d. Right mouse click and select Paste Special > Values > OK.
4 | 6095 | 634 | 633 | 1.3463 | 1.3463 | 1.3463 | 7.0711e-06 |  |  | 6095 | 80.3097 | 80.2482 | 80.2789 | 0.043515
5 | 6096 | 662 | 662 | 1.3466 | 1.3466 | 1.3466 | 0 |  |  | 6096 | 82.0328 | 82.0328 | 82.0328 | 0
6 | 6098 | 648 | 648 | 1.3465 | 1.3465 | 1.3465 | 0 |  |  | 6098 | 81.1713 | 81.1713 | 81.1713 | 0
7 | 6103 | 643 | 644 | 1.3464 | 1.3464 | 1.3464 | 7.0711e-06 |  |  | 6103 | 80.8636 | 80.9251 | 80.8943 | 0.043515
8 | TMC | 649 | 650 | 1.3465 | 1.3465 | 1.3465 | 7.0711e-06 |  |  | TMC | 81.2328 | 81.2943 | 81.2636 | 0.043515
9 | 6112 | 628 | 628 | 1.3463 | 1.3463 | 1.3463 | 0 |  |  | 6112 | 79.9405 | 79.9405 | 79.9405 | 0 |  | Reference:
10 | 6114 | 657 | 655 | 1.3466 | 1.3466 | 1.3466 | 1.4142e-05 |  |  | 6114 | 81.7251 | 81.602 | 81.6636 | 0.087031 |  | Schmitt, M.R. a d A.D Budde. Makimg the cut: optioms for making initial evaluations of
11 | 6119 | 658 | 659 | 1.3466 | 1.3466 | 1.3466 | 7.0711e-06 |  |  | 6119 | 81.7867 | 81.8482 | 81.8174 | 0.043515 |  | malting quality in barley. J. Am. Soc. Brew. Chem. 68; 183-194. 2010
12 | 6120 | 632 | 631 | 1.3463 | 1.3463 | 1.3463 | 7.0711e-06 |  |  | 6120 | 80.1866 | 80.1251 | 80.1559 | 0.043515
13 | 6121 | 643 | 642 | 1.3464 | 1.3464 | 1.3464 | 7.0711e-06 |  |  | 6121 | 80.8636 | 80.802 | 80.8328 | 0.043515
14 | 6122 | 604 | 604 | 1.346 | 1.346 | 1.346 | 0 |  |  | 6122 | 78.4635 | 78.4635 | 78.4635 | 0
15 | 6128 | 641 | 642 | 1.3464 | 1.3464 | 1.3464 | 7.0711e-06 |  |  | 6128 | 80.7405 | 80.802 | 80.7713 | 0.043515
16 | 6132 | 649 | 649 | 1.3465 | 1.3465 | 1.3465 | 0 |  |  | 6132 | 81.2328 | 81.2328 | 81.2328 | 0
17 | 6136 | 638 | 640 | 1.3464 | 1.3464 | 1.3464 | 1.4142e-05 |  |  | 6136 | 80.5559 | 80.6789 | 80.6174 | 0.087031
18 | 6137 | 653 | 653 | 1.3465 | 1.3465 | 1.3465 | 0 |  |  | 6137 | 81.479 | 81.479 | 81.479 | 0
19 | 6145 | 630 | 635 | 1.3463 | 1.3464 | 1.3463 | 3.5355e-05 |  |  | 6145 | 80.0635 | 80.3712 | 80.2174 | 0.21758
20 | 6146 | 643 | 643 | 1.3464 | 1.3464 | 1.3464 | 0 |  |  | 6146 | 80.8636 | 80.8636 | 80.8636 | 0
21 | 6147 | 622 | 622 | 1.3462 | 1.3462 | 1.3462 | 0 |  |  | 6147 | 79.5712 | 79.5712 | 79.5712 | 0
22 | 6154 | 648 | 647 | 1.3465 | 1.3465 | 1.3465 | 7.0711e-06 |  |  | 6154 | 81.1713 | 81.1097 | 81.1405 | 0.043515
23 | 6160 | 649 | 648 | 1.3465 | 1.3465 | 1.3465 | 7.0711e-06 |  |  | 6160 | 81.2328 | 81.1713 | 81.202 | 0.043515
24 | TMC | 651 | 649 | 1.3465 | 1.3465 | 1.3465 | 1.4142e-05 |  |  | TMC | 81.3559 | 81.2328 | 81.2943 | 0.087031
25 | 6164 | 650 | 651 | 1.3465 | 1.3465 | 1.3465 | 7.0711e-06 |  |  | 6164 | 81.2943 | 81.3559 | 81.3251 | 0.043515
26 | 6176 | 635 | 636 | 1.3464 | 1.3464 | 1.3464 | 7.0711e-06 |  |  | 6176 | 80.3712 | 80.4328 | 80.402 | 0.043515
27 | 6178 | 677 | 678 | 1.3468 | 1.3468 | 1.3468 | 7.0711e-06 |  |  | 6178 | 82.9559 | 83.0175 | 82.9867 | 0.043515
28 | 6181 | 615 | 615 | 1.3462 | 1.3462 | 1.3462 | 0 |  |  | 6181 | 79.1404 | 79.1404 | 79.1404 | 0
29 | 6183 | 670 | 669 | 1.3467 | 1.3467 | 1.3467 | 7.0711e-06 |  |  | 6183 | 82.5251 | 82.4636 | 82.4944 | 0.043515
30 | 6184 | 663 | 664 | 1.3466 | 1.3466 | 1.3466 | 7.0711e-06 |  |  | 6184 | 82.0944 | 82.1559 | 82.1251 | 0.043515
31 | 6188 | 628 | 630 | 1.3463 | 1.3463 | 1.3463 | 1.4142e-05 |  |  | 6188 | 79.9405 | 80.0635 | 80.002 | 0.087031
32 | 6190 | 609 | 610 | 1.3461 | 1.3461 | 1.3461 | 7.0711e-06 |  |  | 6190 | 78.7712 | 78.8327 | 78.802 | 0.043515
33 | 6204 | 659 | 661 | 1.3466 | 1.3466 | 1.3466 | 1.4142e-05 |  |  | 6204 | 81.8482 | 81.9713 | 81.9097 | 0.087031
34 | 6208 | 646 | 646 | 1.3465 | 1.3465 | 1.3465 | 0 |  |  | 6208 | 81.0482 | 81.0482 | 81.0482 | 0
35 | 6224 | 589 | 589 | 1.3459 | 1.3459 | 1.3459 | 0 |  |  | 6224 | 77.5404 | 77.5404 | 77.5404 | 0
36 | 6228 | 609 | 610 | 1.3461 | 1.3461 | 1.3461 | 7.0711e-06 |  |  | 6228 | 78.7712 | 78.8327 | 78.802 | 0.043515
37 | 6230 | 628 | 630 | 1.3463 | 1.3463 | 1.3463 | 1.4142e-05 |  |  | 6230 | 79.9405 | 80.0635 | 80.002 | 0.087031
38 | 6235 | 644 | 643 | 1.3464 | 1.3464 | 1.3464 | 7.0711e-06 |  |  | 6235 | 80.9251 | 80.8636 | 80.8943 | 0.043515
39 | 6237 | 678 | 680 | 1.3468 | 1.3468 | 1.3468 | 1.4142e-05 |  |  | 6237 | 83.0175 | 83.1405 | 83.079 | 0.087031
40 | TMC | 645 | 645 | 1.3465 | 1.3465 | 1.3465 | 0 |  |  | TMC | 80.9866 | 80.9866 | 80.9866 | 0
41 | 6239 | 662 | 662 | 1.3466 | 1.3466 | 1.3466 | 0 |  |  | 6239 | 82.0328 | 82.0328 | 82.0328 | 0
42 | 6241 | 625 | 623 | 1.3463 | 1.3462 | 1.3462 | 1.4142e-05 |  |  | 6241 | 79.7558 | 79.6328 | 79.6943 | 0.087031
43 | 6242 | 636 | 637 | 1.3464 | 1.3464 | 1.3464 | 7.0711e-06 |  |  | 6242 | 80.4328 | 80.4943 | 80.4635 | 0.043515
44 | 6246 | 599 | 599 | 1.346 | 1.346 | 1.346 | 0 |  |  | 6246 | 78.1558 | 78.1558 | 78.1558 | 0
45 | 6249 | 645 | 647 | 1.3465 | 1.3465 | 1.3465 | 1.4142e-05 |  |  | 6249 | 80.9866 | 81.1097 | 81.0482 | 0.087031
46 | 6250 | 662 | 663 | 1.3466 | 1.3466 | 1.3466 | 7.0711e-06 |  |  | 6250 | 82.0328 | 82.0944 | 82.0636 | 0.043515
47 | 6253 | 641 | 642 | 1.3464 | 1.3464 | 1.3464 | 7.0711e-06 |  |  | 6253 | 80.7405 | 80.802 | 80.7713 | 0.043515
48 | 6254 | 607 | 611 | 1.3461 | 1.3461 | 1.3461 | 2.8284e-05 |  |  | 6254 | 78.6481 | 78.8943 | 78.7712 | 0.17406
49 | WinterTP2-2 | 651 | 654 | 1.3465 | 1.3465 | 1.3465 | 2.1213e-05 |  |  | WinterTP2-2 | 81.3559 | 81.5405 | 81.4482 | 0.13055
50 | 6259 | 629 | 631 | 1.3463 | 1.3463 | 1.3463 | 1.4142e-05 |  |  | 6259 | 80.002 | 80.1251 | 80.0635 | 0.087031
51 | 6267 | 638 | 639 | 1.3464 | 1.3464 | 1.3464 | 7.0711e-06 |  |  | 6267 | 80.5559 | 80.6174 | 80.5866 | 0.043515
52 | 6276 | 606 | 609 | 1.3461 | 1.3461 | 1.3461 | 2.1213e-05 |  |  | 6276 | 78.5866 | 78.7712 | 78.6789 | 0.13055
53 | 6282 | 648 | 651 | 1.3465 | 1.3465 | 1.3465 | 2.1213e-05 |  |  | 6282 | 81.1713 | 81.3559 | 81.2636 | 0.13055
54 | 6284 | 627 | 627 | 1.3463 | 1.3463 | 1.3463 | 0 |  |  | 6284 | 79.8789 | 79.8789 | 79.8789 | 0
55 | 6286 | 917 | 919 | 1.3492 | 1.3492 | 1.3492 | 1.4142e-05 |  |  | 6286 | 97.7255 | 97.8486 | 97.7871 | 0.087031
56 | TMC | 655 | 655 | 1.3466 | 1.3466 | 1.3466 | 0 |  |  | TMC | 81.602 | 81.602 | 81.602 | 0
57 | 6289 | 642 | 642 | 1.3464 | 1.3464 | 1.3464 | 0 |  |  | 6289 | 80.802 | 80.802 | 80.802 | 0
58 | 6290 | 624 | 624 | 1.3462 | 1.3462 | 1.3462 | 0 |  |  | 6290 | 79.6943 | 79.6943 | 79.6943 | 0
59 | 6300 | 627 | 625 | 1.3463 | 1.3463 | 1.3463 | 1.4142e-05 |  |  | 6300 | 79.8789 | 79.7558 | 79.8174 | 0.087031
60 | 6309 | 631 | 631 | 1.3463 | 1.3463 | 1.3463 | 0 |  |  | 6309 | 80.1251 | 80.1251 | 80.1251 | 0
61 | 6310 | 656 | 656 | 1.3466 | 1.3466 | 1.3466 | 0 |  |  | 6310 | 81.6636 | 81.6636 | 81.6636 | 0
62 | 6320 | 648 | 648 | 1.3465 | 1.3465 | 1.3465 | 0 |  |  | 6320 | 81.1713 | 81.1713 | 81.1713 | 0
63 | 6321 | 629 | 629 | 1.3463 | 1.3463 | 1.3463 | 0 |  |  | 6321 | 80.002 | 80.002 | 80.002 | 0
64 | 6327 | 594 | 595 | 1.3459 | 1.3459 | 1.3459 | 7.0711e-06 |  |  | 6327 | 77.8481 | 77.9096 | 77.8789 | 0.043515
65 | 6328 | 563 | 565 | 1.3456 | 1.3457 | 1.3456 | 1.4142e-05 |  |  | 6328 | 75.9404 | 76.0634 | 76.0019 | 0.087031
66 | 6330 | 631 | 631 | 1.3463 | 1.3463 | 1.3463 | 0 |  |  | 6330 | 80.1251 | 80.1251 | 80.1251 | 0
67 | 6337 | 643 | 642 | 1.3464 | 1.3464 | 1.3464 | 7.0711e-06 |  |  | 6337 | 80.8636 | 80.802 | 80.8328 | 0.043515
68 | 6342 | 629 | 628 | 1.3463 | 1.3463 | 1.3463 | 7.0711e-06 |  |  | 6342 | 80.002 | 79.9405 | 79.9712 | 0.043515
69 | 6351 | 622 | 622 | 1.3462 | 1.3462 | 1.3462 | 0 |  |  | 6351 | 79.5712 | 79.5712 | 79.5712 | 0
70 | 6355 | 643 | 646 | 1.3464 | 1.3465 | 1.3464 | 2.1213e-05 |  |  | 6355 | 80.8636 | 81.0482 | 80.9559 | 0.13055
71 | 6356 | 661 | 661 | 1.3466 | 1.3466 | 1.3466 | 0 |  |  | 6356 | 81.9713 | 81.9713 | 81.9713 | 0
72 | TMC | 648 | 651 | 1.3465 | 1.3465 | 1.3465 | 2.1213e-05 |  |  | TMC | 81.1713 | 81.3559 | 81.2636 | 0.13055

## BG, Plate 1
B-glucan Assay: duplicate extracts and triplicate readings per sample. | [9 empty] | Protocol:
Dilution Plate: Into a 96-well v-bottom plate transfer 160 ul of H2O+FFD6 solution. Next transfer 32 ul of thoroughly mixed
Plate No: | 1 | [8 empty] | standard or wort. Cover the plate with plastic lid and shake for 10 sec in Orbital shaker.
Date: | [9 empty] | Reaction Plate: Shake the dilution plate and into a 96-well black flat bottom plate, transfer 23 ul of standard or wort
Technician: |  | <---Please initial | [7 empty] | in triplicate followed by 140 ul of Calcofluor. Shake for 10 sec in Orbital shaker.
Notes: | Instrument ID: SpectraMax GEMINI XS Fluorometer Software: SoftMax Pro v5.2 | [8 empty] | Make sure there are no bubbles in the wells and read plate at: Exitation: 365 nm, Emission: 425nm, Cutoff: 420 nm.
Exitation: 365 nm, Emission: 425nm, Cutoff: 420 nm.
ppm = mg/ L
Step 1 | Note plate layout:
|  |  | 1 | 2 | 3 | 4 | 5 | 6 | 7 | 8 | 9 | 10 | 11 | 12
|  |  | Standards (Beta-glucan, ppm) |  |  | Sample No. |  |  | Sample No. |  |  | Sample No.
|  | A | 0 | 0 | 0 | 1 | 1 | 1 | 9 | 9 | 9 | 17 | 17 | 17
|  | B | 100 | 100 | 100 | 2 | 2 | 2 | 10 | 10 | 10 | 18 | 18 | 18
|  | C | 200 | 200 | 200 | 3 | 3 | 3 | 11 | 11 | 11 | 19 | 19 | 19
|  | D | 300 | 300 | 300 | 4 | 4 | 4 | 12 | 12 | 12 | 20 | 20 | 20
|  | E | 400 | 400 | 400 | 5 | 5 | 5 | 13 | 13 | 13 | 21 | 21 | 21
|  | F |  |  |  | 6 | 6 | 6 | 14 | 14 | 14 | 22 | 22 | 22
|  | G |  |  |  | 7 | 7 | 7 | 15 | 15 | 15 | 23 | 23 | 23
|  | H |  |  |  | 8 | 8 | 8 | 16 | 16 | 16 | 24 | 24 | 24
Step 2 | Into the "Paste Here" cell; copy the data from SoftMax Pro.
Raw data obtained from SoftMax Pro:
Exitation: 365 nm, Emission: 425nm, Cutoff: 420 nm.
|  | Temperature(°C) | 1 | 2 | 3 | 4 | 5 | 6 | 7 | 8 | 9 | 10 | 11 | 12
|  | 20.9 | 49658.933 | 52669.671 | 49860.335 | 52750.371 | 53852.371 | 53839.402 | 54541.707 | 58662.695 | 55779.437 | 53350.839 | 54764.859 | 53351.785
|  |  | 53994.597 | 57790.156 | 58795.781 | 57118.269 | 59779.414 | 61813.527 | 56088.363 | 59207.035 | 59409.886 | 54393.828 | 56476.734 | 57693.91
|  |  | 61643.796 | 65676.671 | 66949.367 | 57511.421 | 58486.273 | 60265.046 | 62838.875 | 65663.679 | 66316.679 | 73174.203 | 76235.914 | 76730.968
|  |  | 70602.539 | 75149.539 | 76342.578 | 87380.671 | 91093.57 | 92930.57 | 58919.726 | 61484.343 | 62889.386 | 84436.687 | 87710.5 | 89711.023
|  |  | 79962.234 | 84694.953 | 84313.648 | 54524.875 | 56312.668 | 56947.097 | 55956.414 | 58887.261 | 59960.941 | 54634.707 | 56238.628 | 57088.675
|  |  | 50583.093 | 53015.168 | 54111.996 | 53797.886 | 56215.402 | 56823.945 | 72852.468 | 74921.445 | 76989.812 | 53614.699 | 54150.585 | 55750.234
|  |  | 51115.101 | 51106.609 | 52350.195 | 65699.039 | 69750.687 | 71457.585 | 52612.726 | 53646.265 | 55686.179 | 53392.839 | 54171.539 | 57142.605
|  |  | 49871.703 | 50881.707 | 52222.793 | 64011.445 | 68118.796 | 66775.562 | 55449.953 | 57507.82 | 59470.851 | 56241.066 | 57560.171 | 60055.21
Step 3 | Compute the average Relative Fluorescence Units for the three replicate readings obtained from Step 2
Mean RFU of the three readings per sample (use values from Step 2)
|  | Calibration Standards: wells 1 to 3 | Exitation: 365 nm, Emission: 425nm, Cutoff: 420 nm. 3: Unknowns: wells 4 to 6; Exitation: 365 nm, Emission: 425nm, Cutoff: 420 nm. 6: Unknowns: wells 7 to 9; Exitation: 365 nm, Emission: 425nm, Cutoff: 420 nm. 9: Unknowns: wells 10 to 12
|  | BG, ppm | Mean | Stdev | Sample No. | Mean | Stdev | Sample No. | Mean | Stdev | Sample No. | Mean | Stdev
|  | 0 | 50729.6463 | 1683.1258 | 1 | 53480.7147 | 632.5294 | 9 | 56327.9463 | 2114.5407 | 17 | 53822.4943 | 816.1119
|  | 100 | 56860.178 | 2532.0913 | 2 | 59570.4033 | 2354.5968 | 10 | 58235.0947 | 1861.8888 | 18 | 56188.1573 | 1668.8597
|  | 200 | 64756.6113 | 2769.8652 | 3 | 58754.2467 | 1396.2342 | 11 | 64939.7443 | 1848.47 | 19 | 75380.3617 | 1926.5569
|  | 300 | 74031.552 | 3028.9327 | 4 | 90468.2703 | 2827.2946 | 12 | 61097.8183 | 2012.8589 | 20 | 87286.07 | 2662.6605
|  | 400 | 82990.2783 | 2629.2846 | 5 | 55928.2133 | 1256.043 | 13 | 58268.2053 | 2072.7956 | 21 | 55987.3367 | 1246.1341
[5 empty] | 6 | 55612.411 | 1600.6114 | 14 | 74921.2417 | 2068.672 | 22 | 54505.1727 | 1111.0476
[5 empty] | 7 | 68969.1037 | 2957.7639 | 15 | 53981.7233 | 1563.9461 | 23 | 54902.3277 | 1978.8192
[5 empty] | 8 | 66301.9343 | 2094.2362 | 16 | 57476.208 | 2010.6354 | 24 | 57952.149 | 1937.049
Step 4 | Background correction. Formula = Sample Mean RFU (obtained from step 3) - 0 ppm Standard Mean RFU (obtained from step 3)
Sample RFU mean with background correction:
|  | B-glucan, ppm | Exitation: 365 nm, Emission: 425nm, Cutoff: 420 nm. 1: RFU Background Removed; Exitation: 365 nm, Emission: 425nm, Cutoff: 420 nm. 3: Sample No.; Exitation: 365 nm, Emission: 425nm, Cutoff: 420 nm. 4: RFU Background Removed; Exitation: 365 nm, Emission: 425nm, Cutoff: 420 nm. 6: Sample No.; Exitation: 365 nm, Emission: 425nm, Cutoff: 420 nm. 7: RFU Background Removed; Exitation: 365 nm, Emission: 425nm, Cutoff: 420 nm. 9: Sample No.; Exitation: 365 nm, Emission: 425nm, Cutoff: 420 nm. 10: RFU Background Removed
|  | 0 | Exitation: 365 nm, Emission: 425nm, Cutoff: 420 nm. 1: 0; Exitation: 365 nm, Emission: 425nm, Cutoff: 420 nm. 3: 1; Exitation: 365 nm, Emission: 425nm, Cutoff: 420 nm. 4: 2751.0683; Exitation: 365 nm, Emission: 425nm, Cutoff: 420 nm. 6: 9; Exitation: 365 nm, Emission: 425nm, Cutoff: 420 nm. 7: 5598.3; Exitation: 365 nm, Emission: 425nm, Cutoff: 420 nm. 9: 17; Exitation: 365 nm, Emission: 425nm, Cutoff: 420 nm. 10: 3092.848
|  | 100 | Exitation: 365 nm, Emission: 425nm, Cutoff: 420 nm. 1: 6130.5317; Exitation: 365 nm, Emission: 425nm, Cutoff: 420 nm. 3: 2; Exitation: 365 nm, Emission: 425nm, Cutoff: 420 nm. 4: 8840.757; Exitation: 365 nm, Emission: 425nm, Cutoff: 420 nm. 6: 10; Exitation: 365 nm, Emission: 425nm, Cutoff: 420 nm. 7: 7505.4483; Exitation: 365 nm, Emission: 425nm, Cutoff: 420 nm. 9: 18; Exitation: 365 nm, Emission: 425nm, Cutoff: 420 nm. 10: 5458.511
|  | 200 | Exitation: 365 nm, Emission: 425nm, Cutoff: 420 nm. 1: 14026.965; Exitation: 365 nm, Emission: 425nm, Cutoff: 420 nm. 3: 3; Exitation: 365 nm, Emission: 425nm, Cutoff: 420 nm. 4: 8024.6003; Exitation: 365 nm, Emission: 425nm, Cutoff: 420 nm. 6: 11; Exitation: 365 nm, Emission: 425nm, Cutoff: 420 nm. 7: 14210.098; Exitation: 365 nm, Emission: 425nm, Cutoff: 420 nm. 9: 19; Exitation: 365 nm, Emission: 425nm, Cutoff: 420 nm. 10: 24650.7153
|  | 300 | Exitation: 365 nm, Emission: 425nm, Cutoff: 420 nm. 1: 23301.9057; Exitation: 365 nm, Emission: 425nm, Cutoff: 420 nm. 3: 4; Exitation: 365 nm, Emission: 425nm, Cutoff: 420 nm. 4: 39738.624; Exitation: 365 nm, Emission: 425nm, Cutoff: 420 nm. 6: 12; Exitation: 365 nm, Emission: 425nm, Cutoff: 420 nm. 7: 10368.172; Exitation: 365 nm, Emission: 425nm, Cutoff: 420 nm. 9: 20; Exitation: 365 nm, Emission: 425nm, Cutoff: 420 nm. 10: 36556.4237
|  | 400 | Exitation: 365 nm, Emission: 425nm, Cutoff: 420 nm. 1: 32260.632; Exitation: 365 nm, Emission: 425nm, Cutoff: 420 nm. 3: 5; Exitation: 365 nm, Emission: 425nm, Cutoff: 420 nm. 4: 5198.567; Exitation: 365 nm, Emission: 425nm, Cutoff: 420 nm. 6: 13; Exitation: 365 nm, Emission: 425nm, Cutoff: 420 nm. 7: 7538.559; Exitation: 365 nm, Emission: 425nm, Cutoff: 420 nm. 9: 21; Exitation: 365 nm, Emission: 425nm, Cutoff: 420 nm. 10: 5257.6903
[5 empty] | 6 | 4882.7647 |  | 14 | 24191.5953 |  | 22 | 3775.5263
[5 empty] | 7 | 18239.4573 |  | 15 | 3252.077 |  | 23 | 4172.6813
[5 empty] | 8 | 15572.288 |  | 16 | 6746.5617 |  | 24 | 7222.5027
Step 5 | Construct a plot of the response values vs. the concentration of the calibration standards. Fit a linear regression to determine the BG value for each sample.
[9 empty] | Step 5b | Type in the slope and intercept of the regression line.
[10 empty] | Slope = | 81.693
[10 empty] | Intercept = | -1194.5
|  |  |  | Place plot here. |  |  |  |  | Note: | To fit linear regression: highligth the graph
and click on "Layout" tab, click on "Trendline",
|  |  | * * Make sure to label your title and axes. | [6 empty] | click on "Linear Trendline."
Step 6 | Apply linear regression equation to each sample RFU mean (values from step 4) using the following formula:
BG, ppm = [ OD (from step 4) - Intercept (from step 5) ] ÷ Slope (from step 5)
B-glucan, ppm (as is)
| Standards | ppm | Exitation: 365 nm, Emission: 425nm, Cutoff: 420 nm. 2: Plot No.; Exitation: 365 nm, Emission: 425nm, Cutoff: 420 nm. 3: Extract No.; Exitation: 365 nm, Emission: 425nm, Cutoff: 420 nm. 4: ppm
| 0 | 14.6218 | Exitation: 365 nm, Emission: 425nm, Cutoff: 420 nm. 2: 6089; Exitation: 365 nm, Emission: 425nm, Cutoff: 420 nm. 3: 1; Exitation: 365 nm, Emission: 425nm, Cutoff: 420 nm. 4: 48.2975
| 100 | 89.6654 | Exitation: 365 nm, Emission: 425nm, Cutoff: 420 nm. 2: 6091; Exitation: 365 nm, Emission: 425nm, Cutoff: 420 nm. 3: 2; Exitation: 365 nm, Emission: 425nm, Cutoff: 420 nm. 4: 122.8411
| 200 | 186.3252 | Exitation: 365 nm, Emission: 425nm, Cutoff: 420 nm. 2: 6092; Exitation: 365 nm, Emission: 425nm, Cutoff: 420 nm. 3: 3; Exitation: 365 nm, Emission: 425nm, Cutoff: 420 nm. 4: 112.8506
| 300 | 299.8593 | Exitation: 365 nm, Emission: 425nm, Cutoff: 420 nm. 2: 6095; Exitation: 365 nm, Emission: 425nm, Cutoff: 420 nm. 3: 4; Exitation: 365 nm, Emission: 425nm, Cutoff: 420 nm. 4: 501.0604
| 400 | 409.5226 | Exitation: 365 nm, Emission: 425nm, Cutoff: 420 nm. 2: 6096; Exitation: 365 nm, Emission: 425nm, Cutoff: 420 nm. 3: 5; Exitation: 365 nm, Emission: 425nm, Cutoff: 420 nm. 4: 78.2572
|  |  |  | 6098 | 6 | 74.3915
|  |  |  | 6103 | 7 | 237.8901
|  |  |  | TMC | 8 | 205.2414
|  |  |  | 6112 | 9 | 83.1503
|  |  |  | 6114 | 10 | 106.4956
|  |  |  | 6119 | 11 | 188.5669
|  |  |  | 6120 | 12 | 141.5381
|  |  |  | 6121 | 13 | 106.9009
|  |  |  | 6122 | 14 | 310.7499
|  |  |  | 6128 | 15 | 54.4303
|  |  |  | 6132 | 16 | 97.2061
|  |  |  | 6136 | 17 | 52.4812
|  |  |  | 6137 | 18 | 81.4392
|  |  |  | 6145 | 19 | 316.37
|  |  |  | 6146 | 20 | 462.1072
|  |  |  | 6147 | 21 | 78.9809
|  |  |  | 6154 | 22 | 60.8378
|  |  |  | 6160 | 23 | 65.6994
|  |  |  | TMC | 24 | 103.0321
Step 7 | Copy the BG mean and standard deviation values (Step 6) into the Data worksheet.
a. Highlight cells.
b. Right mouse click, select Copy.
c. Go to the Data worksheet and place cursor in the BG "Paste Here" cell.
d. Right mouse click and select Paste Special > Values > OK.

## BG, Plate 2
B-glucan Assay: duplicate extracts and triplicate readings per sample. | [9 empty] | Protocol:
Dilution Plate: Into a 96-well v-bottom plate transfer 160 ul of H2O+FFD6 solution. Next transfer 32 ul of thoroughly mixed
Plate No: | 2 | [8 empty] | standard or wort. Cover the plate with plastic lid and shake for 10 sec in Orbital shaker.
Date: | Karl | [8 empty] | Reaction Plate: Shake the dilution plate and into a 96-well black flat bottom plate, transfer 23 ul of standard or wort
Technician: | 2022-02-08 | <---Please initial | [7 empty] | in triplicate followed by 140 ul of Calcofluor. Shake for 10 sec in Orbital shaker.
Notes: | Instrument ID: SpectraMax GEMINI XS Fluorometer Software: SoftMax Pro v5.2 | [8 empty] | Make sure there are no bubbles in the wells and read plate at: Exitation: 365 nm, Emission: 425nm, Cutoff: 420 nm.
Exitation: 365 nm, Emission: 425nm, Cutoff: 420 nm.
ppm = mg/ L
Step 1 | Note plate layout:
|  |  | 1 | 2 | 3 | 4 | 5 | 6 | 7 | 8 | 9 | 10 | 11 | 12
|  |  | Standards (Beta-glucan, ppm) |  |  | Sample No. |  |  | Sample No. |  |  | Sample No.
|  | A | 0 | 0 | 0 | 25 | 25 | 25 | 33 | 33 | 33 | 41 | 41 | 41
|  | B | 100 | 100 | 100 | 26 | 26 | 26 | 34 | 34 | 34 | 42 | 42 | 42
|  | C | 200 | 200 | 200 | 27 | 27 | 27 | 35 | 35 | 35 | 43 | 43 | 43
|  | D | 300 | 300 | 300 | 28 | 28 | 28 | 36 | 36 | 36 | 44 | 44 | 44
|  | E | 400 | 400 | 400 | 29 | 29 | 29 | 37 | 37 | 37 | 45 | 45 | 45
|  | F |  |  |  | 30 | 30 | 30 | 38 | 38 | 38 | 46 | 46 | 46
|  | G |  |  |  | 31 | 31 | 31 | 39 | 39 | 39 | 47 | 47 | 47
|  | H |  |  |  | 32 | 32 | 32 | 40 | 40 | 40 | 48 | 48 | 48
Step 2 | Into the "Paste Here" cell; copy the data from SoftMax Pro.
Raw data obtained from SoftMax Pro:
Exitation: 365 nm, Emission: 425nm, Cutoff: 420 nm.
|  | Temperature(°C) | 1 | 2 | 3 | 4 | 5 | 6 | 7 | 8 | 9 | 10 | 11 | 12
|  | 20.7 | 52689.726 | 52517.847 | 53592.394 | 79487.593 | 74238.585 | 77336 | 84524.585 | 78976.054 | 80191.437 | 58026.695 | 56563.406 | 56849.187
|  |  | 58021.21 | 56838.453 | 57769.226 | 61645.285 | 60478.73 | 62263.253 | 61641.121 | 58763.23 | 58140.894 | 58222.937 | 57029.433 | 57521.32
|  |  | 64985.3 | 64081.98 | 65523.316 | 54160.796 | 53793.742 | 54969.671 | 60954.226 | 57614.296 | 58394.113 | 54850.316 | 53696.914 | 54281.062
|  |  | 71801.46 | 72891.453 | 74030.796 | 63479.421 | 60775.074 | 63792.625 | 71581.093 | 68461.703 | 69966.992 | 57749.707 | 56554.003 | 57388.984
|  |  | 78782.109 | 80588.867 | 83643.82 | 55538.496 | 56661.835 | 55569.949 | 60272.675 | 57319.734 | 58814.89 | 60306.57 | 59109.726 | 59599.023
|  |  | 49163.207 | 52601.968 | 56419.89 | 54576.148 | 54632.562 | 56277.675 | 58110.554 | 52537.539 | 58332.144 | 64293.742 | 65108.066 | 65301.937
|  |  | 49168.191 | 49998.449 | 51439.746 | 64798.636 | 65205.953 | 65728.062 | 56821.168 | 52324.136 | 57619.46 | 55780.789 | 55455.652 | 51929.941
|  |  | 49554.906 | 52345.562 | 53392.562 | 54111.777 | 53977.726 | 54820.847 | 68335.421 | 63083.531 | 68148.601 | 55097.515 | 52372.187 | 50738.64
Step 3 | Compute the average Relative Fluorescence Units for the three replicate readings obtained from Step 2
Mean RFU of the three readings per sample (use values from Step 2)
|  | Calibration Standards: wells 1 to 3 | Exitation: 365 nm, Emission: 425nm, Cutoff: 420 nm. 3: Unknowns: wells 4 to 6; Exitation: 365 nm, Emission: 425nm, Cutoff: 420 nm. 6: Unknowns: wells 7 to 9; Exitation: 365 nm, Emission: 425nm, Cutoff: 420 nm. 9: Unknowns: wells 10 to 12
|  | BG, ppm | Mean | Stdev | Sample No. | Mean | Stdev | Sample No. | Mean | Stdev | Sample No. | Mean | Stdev
|  | 0 | 52933.3223 | 577.2064 | 25 | 77020.726 | 2638.6681 | 33 | 81230.692 | 2916.6054 | 41 | 57146.4293 | 775.6084
|  | 100 | 57542.963 | 622.9966 | 26 | 61462.4227 | 906.2061 | 34 | 59515.0817 | 1867.313 | 42 | 57591.23 | 599.8154
|  | 200 | 64863.532 | 728.3426 | 27 | 54308.0697 | 601.6389 | 35 | 58987.545 | 1747.2562 | 43 | 54276.0973 | 576.717
|  | 300 | 72907.903 | 1114.759 | 28 | 62682.3733 | 1659.1767 | 36 | 70003.2627 | 1560.0113 | 44 | 57230.898 | 613.3273
|  | 400 | 81004.932 | 2457.4155 | 29 | 55923.4267 | 639.6737 | 37 | 58802.433 | 1476.5099 | 45 | 59671.773 | 601.7294
[5 empty] | 30 | 55162.1283 | 966.5034 | 38 | 56326.7457 | 3283.4191 | 46 | 64901.2483 | 534.9714
[5 empty] | 31 | 65244.217 | 465.893 | 39 | 55588.2547 | 2854.8504 | 47 | 54388.794 | 2135.6257
[5 empty] | 32 | 54303.45 | 453.0642 | 40 | 66522.5177 | 2979.7143 | 48 | 52736.114 | 2202.1081
Step 4 | Background correction. Formula = Sample Mean RFU (obtained from step 3) - 0 ppm Standard Mean RFU (obtained from step 3)
Sample RFU mean with background correction:
|  | B-glucan, ppm | Exitation: 365 nm, Emission: 425nm, Cutoff: 420 nm. 1: RFU Background Removed; Exitation: 365 nm, Emission: 425nm, Cutoff: 420 nm. 3: Sample No.; Exitation: 365 nm, Emission: 425nm, Cutoff: 420 nm. 4: RFU Background Removed; Exitation: 365 nm, Emission: 425nm, Cutoff: 420 nm. 6: Sample No.; Exitation: 365 nm, Emission: 425nm, Cutoff: 420 nm. 7: RFU Background Removed; Exitation: 365 nm, Emission: 425nm, Cutoff: 420 nm. 9: Sample No.; Exitation: 365 nm, Emission: 425nm, Cutoff: 420 nm. 10: RFU Background Removed
|  | 0 | Exitation: 365 nm, Emission: 425nm, Cutoff: 420 nm. 1: 0; Exitation: 365 nm, Emission: 425nm, Cutoff: 420 nm. 3: 25; Exitation: 365 nm, Emission: 425nm, Cutoff: 420 nm. 4: 24087.4037; Exitation: 365 nm, Emission: 425nm, Cutoff: 420 nm. 6: 33; Exitation: 365 nm, Emission: 425nm, Cutoff: 420 nm. 7: 28297.3697; Exitation: 365 nm, Emission: 425nm, Cutoff: 420 nm. 9: 41; Exitation: 365 nm, Emission: 425nm, Cutoff: 420 nm. 10: 4213.107
|  | 100 | Exitation: 365 nm, Emission: 425nm, Cutoff: 420 nm. 1: 4609.6407; Exitation: 365 nm, Emission: 425nm, Cutoff: 420 nm. 3: 26; Exitation: 365 nm, Emission: 425nm, Cutoff: 420 nm. 4: 8529.1003; Exitation: 365 nm, Emission: 425nm, Cutoff: 420 nm. 6: 34; Exitation: 365 nm, Emission: 425nm, Cutoff: 420 nm. 7: 6581.7593; Exitation: 365 nm, Emission: 425nm, Cutoff: 420 nm. 9: 42; Exitation: 365 nm, Emission: 425nm, Cutoff: 420 nm. 10: 4657.9077
|  | 200 | Exitation: 365 nm, Emission: 425nm, Cutoff: 420 nm. 1: 11930.2097; Exitation: 365 nm, Emission: 425nm, Cutoff: 420 nm. 3: 27; Exitation: 365 nm, Emission: 425nm, Cutoff: 420 nm. 4: 1374.7473; Exitation: 365 nm, Emission: 425nm, Cutoff: 420 nm. 6: 35; Exitation: 365 nm, Emission: 425nm, Cutoff: 420 nm. 7: 6054.2227; Exitation: 365 nm, Emission: 425nm, Cutoff: 420 nm. 9: 43; Exitation: 365 nm, Emission: 425nm, Cutoff: 420 nm. 10: 1342.775
|  | 300 | Exitation: 365 nm, Emission: 425nm, Cutoff: 420 nm. 1: 19974.5807; Exitation: 365 nm, Emission: 425nm, Cutoff: 420 nm. 3: 28; Exitation: 365 nm, Emission: 425nm, Cutoff: 420 nm. 4: 9749.051; Exitation: 365 nm, Emission: 425nm, Cutoff: 420 nm. 6: 36; Exitation: 365 nm, Emission: 425nm, Cutoff: 420 nm. 7: 17069.9403; Exitation: 365 nm, Emission: 425nm, Cutoff: 420 nm. 9: 44; Exitation: 365 nm, Emission: 425nm, Cutoff: 420 nm. 10: 4297.5757
|  | 400 | Exitation: 365 nm, Emission: 425nm, Cutoff: 420 nm. 1: 28071.6097; Exitation: 365 nm, Emission: 425nm, Cutoff: 420 nm. 3: 29; Exitation: 365 nm, Emission: 425nm, Cutoff: 420 nm. 4: 2990.1043; Exitation: 365 nm, Emission: 425nm, Cutoff: 420 nm. 6: 37; Exitation: 365 nm, Emission: 425nm, Cutoff: 420 nm. 7: 5869.1107; Exitation: 365 nm, Emission: 425nm, Cutoff: 420 nm. 9: 45; Exitation: 365 nm, Emission: 425nm, Cutoff: 420 nm. 10: 6738.4507
[5 empty] | 30 | 2228.806 |  | 38 | 3393.4233 |  | 46 | 11967.926
[5 empty] | 31 | 12310.8947 |  | 39 | 2654.9323 |  | 47 | 1455.4717
[5 empty] | 32 | 1370.1277 |  | 40 | 13589.1953 |  | 48 | -197.2083
Step 5 | Construct a plot of the response values vs. the concentration of the calibration standards. Fit a linear regression to determine the BG value for each sample.
[9 empty] | Step 5b | Type in the slope and intercept of the regression line.
[10 empty] | Slope = | 71.508
[10 empty] | Intercept = | -1384.4
|  |  |  | Place plot here. |  |  |  |  | Note: | To fit linear regression: highligth the graph
and click on "Layout" tab, click on "Trendline",
|  |  | * * Make sure to label your title and axes. | [6 empty] | click on "Linear Trendline."
Step 6 | Apply linear regression equation to each sample RFU mean (values from step 4) using the following formula:
BG, ppm = [ OD (from step 4) - Intercept (from step 5) ] ÷ Slope (from step 5)
B-glucan, ppm (as is)
| Standards | ppm | Exitation: 365 nm, Emission: 425nm, Cutoff: 420 nm. 2: Plot No.; Exitation: 365 nm, Emission: 425nm, Cutoff: 420 nm. 3: Extract No.; Exitation: 365 nm, Emission: 425nm, Cutoff: 420 nm. 4: ppm
| 0 | 19.3601 | Exitation: 365 nm, Emission: 425nm, Cutoff: 420 nm. 2: 6164; Exitation: 365 nm, Emission: 425nm, Cutoff: 420 nm. 3: 25; Exitation: 365 nm, Emission: 425nm, Cutoff: 420 nm. 4: 356.2091
| 100 | 83.8234 | Exitation: 365 nm, Emission: 425nm, Cutoff: 420 nm. 2: 6176; Exitation: 365 nm, Emission: 425nm, Cutoff: 420 nm. 3: 26; Exitation: 365 nm, Emission: 425nm, Cutoff: 420 nm. 4: 138.6348
| 200 | 186.1975 | Exitation: 365 nm, Emission: 425nm, Cutoff: 420 nm. 2: 6178; Exitation: 365 nm, Emission: 425nm, Cutoff: 420 nm. 3: 27; Exitation: 365 nm, Emission: 425nm, Cutoff: 420 nm. 4: 38.5852
| 300 | 298.6936 | Exitation: 365 nm, Emission: 425nm, Cutoff: 420 nm. 2: 6181; Exitation: 365 nm, Emission: 425nm, Cutoff: 420 nm. 3: 28; Exitation: 365 nm, Emission: 425nm, Cutoff: 420 nm. 4: 155.6952
| 400 | 411.9261 | Exitation: 365 nm, Emission: 425nm, Cutoff: 420 nm. 2: 6183; Exitation: 365 nm, Emission: 425nm, Cutoff: 420 nm. 3: 29; Exitation: 365 nm, Emission: 425nm, Cutoff: 420 nm. 4: 61.175
|  |  |  | 6184 | 30 | 50.5287
|  |  |  | 6188 | 31 | 191.5212
|  |  |  | 6190 | 32 | 38.5206
|  |  |  | 6204 | 33 | 415.0832
|  |  |  | 6208 | 34 | 111.4024
|  |  |  | 6224 | 35 | 104.025
|  |  |  | 6228 | 36 | 258.0738
|  |  |  | 6230 | 37 | 101.4364
|  |  |  | 6235 | 38 | 66.8152
|  |  |  | 6237 | 39 | 56.4878
|  |  |  | TMC | 40 | 209.3975
|  |  |  | 6239 | 41 | 78.2781
|  |  |  | 6241 | 42 | 84.4983
|  |  |  | 6242 | 43 | 38.138
|  |  |  | 6246 | 44 | 79.4593
|  |  |  | 6249 | 45 | 113.5936
|  |  |  | 6250 | 46 | 186.7249
|  |  |  | 6253 | 47 | 39.714
|  |  |  | 6254 | 48 | 16.6022
Step 7 | Copy the BG mean and standard deviation values (Step 6) into the Data worksheet.
a. Highlight cells.
b. Right mouse click, select Copy.
c. Go to the Data worksheet and place cursor in the BG "Paste Here" cell.
d. Right mouse click and select Paste Special > Values > OK.

## BG, Plate 3
B-glucan Assay: duplicate extracts and triplicate readings per sample. | [9 empty] | Protocol:
Dilution Plate: Into a 96-well v-bottom plate transfer 160 ul of H2O+FFD6 solution. Next transfer 32 ul of thoroughly mixed
Plate No: | 3 | [8 empty] | standard or wort. Cover the plate with plastic lid and shake for 10 sec in Orbital shaker.
Date: | 2021-02-08 | [8 empty] | Reaction Plate: Shake the dilution plate and into a 96-well black flat bottom plate, transfer 23 ul of standard or wort
Technician: | Karl | <---Please initial | [7 empty] | in triplicate followed by 140 ul of Calcofluor. Shake for 10 sec in Orbital shaker.
Notes: | Instrument ID: SpectraMax GEMINI XS Fluorometer Software: SoftMax Pro v5.2 | [8 empty] | Make sure there are no bubbles in the wells and read plate at: Exitation: 365 nm, Emission: 425nm, Cutoff: 420 nm.
Exitation: 365 nm, Emission: 425nm, Cutoff: 420 nm.
ppm = mg/ L
Step 1 | Note plate layout:
|  |  | 1 | 2 | 3 | 4 | 5 | 6 | 7 | 8 | 9 | 10 | 11 | 12
|  |  | Standards (Beta-glucan, ppm) |  |  | Sample No. |  |  | Sample No. |  |  | Sample No.
|  | A | 0 | 0 | 0 | 49 | 49 | 49 | 57 | 57 | 57 | 65 | 65 | 65
|  | B | 100 | 100 | 100 | 50 | 50 | 50 | 58 | 58 | 58 | 66 | 66 | 66
|  | C | 200 | 200 | 200 | 51 | 51 | 51 | 59 | 59 | 59 | 67 | 67 | 67
|  | D | 300 | 300 | 300 | 52 | 52 | 52 | 60 | 60 | 60 | 68 | 68 | 68
|  | E | 400 | 400 | 400 | 53 | 53 | 53 | 61 | 61 | 61 | 69 | 69 | 69
|  | F |  |  |  | 54 | 54 | 54 | 62 | 62 | 62 | 70 | 70 | 70
|  | G |  |  |  | 55 | 55 | 55 | 63 | 63 | 63 | 71 | 71 | 71
|  | H |  |  |  | 56 | 56 | 56 | 64 | 64 | 64 | 72 | 72 | 72
Step 2 | Into the "Paste Here" cell; copy the data from SoftMax Pro.
Raw data obtained from SoftMax Pro:
Exitation: 365 nm, Emission: 425nm, Cutoff: 420 nm.
|  | Temperature(°C) | 1 | 2 | 3 | 4 | 5 | 6 | 7 | 8 | 9 | 10 | 11 | 12
|  | 20.8 | 51579.191 | 51950.707 | 53224.113 | 81915.968 | 77590.421 | 78442.476 | 56903.855 | 55302.421 | 54945.543 | 83787.398 | 80719.164 | 82423
|  |  | 57192.804 | 56388.835 | 57596.515 | 58349.585 | 57160.507 | 57634.269 | 67165.554 | 62482.832 | 62568.82 | 67649.148 | 66746.187 | 67602.484
|  |  | 65453.281 | 63577.867 | 66525.414 | 72042.953 | 69731.218 | 69840.953 | 66445.75 | 61869.875 | 62450.25 | 77456.054 | 74692.296 | 75631
|  |  | 73414.125 | 72841.679 | 74863.32 | 55150.832 | 54331.796 | 54521.558 | 71353.125 | 68703.492 | 69641.14 | 70929.492 | 69429.968 | 69701.609
|  |  | 83940.867 | 81024.484 | 83888.414 | 55997.339 | 55038.902 | 52139.945 | 63065.48 | 60092.656 | 60600.273 | 52892.968 | 53798.179 | 53357.945
|  |  | 48827.804 | 52406.507 | 54271.984 | 63331.238 | 60575.242 | 58707.242 | 56210.82 | 54068.386 | 54142.601 | 61151.261 | 63991.691 | 62152.984
|  |  | 52551.113 | 50914.152 | 54078.652 | 53440.265 | 53216.179 | 51507.734 | 85107.031 | 78589.265 | 79820.492 | 54280.91 | 55782.699 | 54528.558
|  |  | 51726.707 | 49247.683 | 53307.699 | 60860.914 | 59261.882 | 59428.32 | 58339.074 | 55798.035 | 55764.937 | 62870.98 | 62410.519 | 62676.21
Step 3 | Compute the average Relative Fluorescence Units for the three replicate readings obtained from Step 2
Mean RFU of the three readings per sample (use values from Step 2)
|  | Calibration Standards: wells 1 to 3 | Exitation: 365 nm, Emission: 425nm, Cutoff: 420 nm. 3: Unknowns: wells 4 to 6; Exitation: 365 nm, Emission: 425nm, Cutoff: 420 nm. 6: Unknowns: wells 7 to 9; Exitation: 365 nm, Emission: 425nm, Cutoff: 420 nm. 9: Unknowns: wells 10 to 12
|  | BG, ppm | Mean | Stdev | Sample No. | Mean | Stdev | Sample No. | Mean | Stdev | Sample No. | Mean | Stdev
|  | 0 | 52251.337 | 862.6853 | 49 | 79316.2883 | 2291.3424 | 57 | 55717.273 | 1042.9876 | 65 | 82309.854 | 1537.2431
|  | 100 | 57059.3847 | 614.7953 | 50 | 57714.787 | 598.6142 | 58 | 64072.402 | 2679.0932 | 66 | 67332.6063 | 508.3897
|  | 200 | 65185.5207 | 1491.9048 | 51 | 70538.3747 | 1304.1577 | 59 | 63588.625 | 2491.3011 | 67 | 75926.45 | 1405.3674
|  | 300 | 73706.3747 | 1042.0247 | 52 | 54668.062 | 428.722 | 60 | 69899.2523 | 1343.5421 | 68 | 70020.3563 | 798.9637
|  | 400 | 82951.255 | 1668.8387 | 53 | 54392.062 | 2008.4008 | 61 | 61252.803 | 1590.2098 | 69 | 53349.6973 | 452.6619
[5 empty] | 54 | 60871.2407 | 2326.1655 | 62 | 54807.269 | 1216.0771 | 70 | 62431.9787 | 1440.6211
[5 empty] | 55 | 52721.3927 | 1057.0143 | 63 | 81172.2627 | 3462.7708 | 71 | 54864.0557 | 805.1469
[5 empty] | 56 | 59850.372 | 879.1028 | 64 | 56634.0153 | 1476.7169 | 72 | 62652.5697 | 231.139
Step 4 | Background correction. Formula = Sample Mean RFU (obtained from step 3) - 0 ppm Standard Mean RFU (obtained from step 3)
Sample RFU mean with background correction:
|  | B-glucan, ppm | Exitation: 365 nm, Emission: 425nm, Cutoff: 420 nm. 1: RFU Background Removed; Exitation: 365 nm, Emission: 425nm, Cutoff: 420 nm. 3: Sample No.; Exitation: 365 nm, Emission: 425nm, Cutoff: 420 nm. 4: RFU Background Removed; Exitation: 365 nm, Emission: 425nm, Cutoff: 420 nm. 6: Sample No.; Exitation: 365 nm, Emission: 425nm, Cutoff: 420 nm. 7: RFU Background Removed; Exitation: 365 nm, Emission: 425nm, Cutoff: 420 nm. 9: Sample No.; Exitation: 365 nm, Emission: 425nm, Cutoff: 420 nm. 10: RFU Background Removed
|  | 0 | Exitation: 365 nm, Emission: 425nm, Cutoff: 420 nm. 1: 0; Exitation: 365 nm, Emission: 425nm, Cutoff: 420 nm. 3: 49; Exitation: 365 nm, Emission: 425nm, Cutoff: 420 nm. 4: 27064.9513; Exitation: 365 nm, Emission: 425nm, Cutoff: 420 nm. 6: 57; Exitation: 365 nm, Emission: 425nm, Cutoff: 420 nm. 7: 3465.936; Exitation: 365 nm, Emission: 425nm, Cutoff: 420 nm. 9: 65; Exitation: 365 nm, Emission: 425nm, Cutoff: 420 nm. 10: 30058.517
|  | 100 | Exitation: 365 nm, Emission: 425nm, Cutoff: 420 nm. 1: 4808.0477; Exitation: 365 nm, Emission: 425nm, Cutoff: 420 nm. 3: 50; Exitation: 365 nm, Emission: 425nm, Cutoff: 420 nm. 4: 5463.45; Exitation: 365 nm, Emission: 425nm, Cutoff: 420 nm. 6: 58; Exitation: 365 nm, Emission: 425nm, Cutoff: 420 nm. 7: 11821.065; Exitation: 365 nm, Emission: 425nm, Cutoff: 420 nm. 9: 66; Exitation: 365 nm, Emission: 425nm, Cutoff: 420 nm. 10: 15081.2693
|  | 200 | Exitation: 365 nm, Emission: 425nm, Cutoff: 420 nm. 1: 12934.1837; Exitation: 365 nm, Emission: 425nm, Cutoff: 420 nm. 3: 51; Exitation: 365 nm, Emission: 425nm, Cutoff: 420 nm. 4: 18287.0377; Exitation: 365 nm, Emission: 425nm, Cutoff: 420 nm. 6: 59; Exitation: 365 nm, Emission: 425nm, Cutoff: 420 nm. 7: 11337.288; Exitation: 365 nm, Emission: 425nm, Cutoff: 420 nm. 9: 67; Exitation: 365 nm, Emission: 425nm, Cutoff: 420 nm. 10: 23675.113
|  | 300 | Exitation: 365 nm, Emission: 425nm, Cutoff: 420 nm. 1: 21455.0377; Exitation: 365 nm, Emission: 425nm, Cutoff: 420 nm. 3: 52; Exitation: 365 nm, Emission: 425nm, Cutoff: 420 nm. 4: 2416.725; Exitation: 365 nm, Emission: 425nm, Cutoff: 420 nm. 6: 60; Exitation: 365 nm, Emission: 425nm, Cutoff: 420 nm. 7: 17647.9153; Exitation: 365 nm, Emission: 425nm, Cutoff: 420 nm. 9: 68; Exitation: 365 nm, Emission: 425nm, Cutoff: 420 nm. 10: 17769.0193
|  | 400 | Exitation: 365 nm, Emission: 425nm, Cutoff: 420 nm. 1: 30699.918; Exitation: 365 nm, Emission: 425nm, Cutoff: 420 nm. 3: 53; Exitation: 365 nm, Emission: 425nm, Cutoff: 420 nm. 4: 2140.725; Exitation: 365 nm, Emission: 425nm, Cutoff: 420 nm. 6: 61; Exitation: 365 nm, Emission: 425nm, Cutoff: 420 nm. 7: 9001.466; Exitation: 365 nm, Emission: 425nm, Cutoff: 420 nm. 9: 69; Exitation: 365 nm, Emission: 425nm, Cutoff: 420 nm. 10: 1098.3603
[5 empty] | 54 | 8619.9037 |  | 62 | 2555.932 |  | 70 | 10180.6417
[5 empty] | 55 | 470.0557 |  | 63 | 28920.9257 |  | 71 | 2612.7187
[5 empty] | 56 | 7599.035 |  | 64 | 4382.6783 |  | 72 | 10401.2327
Step 5 | Construct a plot of the response values vs. the concentration of the calibration standards. Fit a linear regression to determine the BG value for each sample.
[9 empty] | Step 5b | Type in the slope and intercept of the regression line.
[10 empty] | Slope = | 78.047
[10 empty] | Intercept = | -1629.9
|  |  |  | Place plot here. |  |  |  |  | Note: | To fit linear regression: highligth the graph
and click on "Layout" tab, click on "Trendline",
|  |  | * * Make sure to label your title and axes. | [6 empty] | click on "Linear Trendline."
Step 6 | Apply linear regression equation to each sample RFU mean (values from step 4) using the following formula:
BG, ppm = [ OD (from step 4) - Intercept (from step 5) ] ÷ Slope (from step 5)
B-glucan, ppm (as is)
| Standards | ppm | Exitation: 365 nm, Emission: 425nm, Cutoff: 420 nm. 2: Plot No.; Exitation: 365 nm, Emission: 425nm, Cutoff: 420 nm. 3: Extract No.; Exitation: 365 nm, Emission: 425nm, Cutoff: 420 nm. 4: ppm
| 0 | 20.8836 | Exitation: 365 nm, Emission: 425nm, Cutoff: 420 nm. 2: WinterTP2-2; Exitation: 365 nm, Emission: 425nm, Cutoff: 420 nm. 3: 49; Exitation: 365 nm, Emission: 425nm, Cutoff: 420 nm. 4: 367.6612
| 100 | 82.4881 | Exitation: 365 nm, Emission: 425nm, Cutoff: 420 nm. 2: 6259; Exitation: 365 nm, Emission: 425nm, Cutoff: 420 nm. 3: 50; Exitation: 365 nm, Emission: 425nm, Cutoff: 420 nm. 4: 90.8856
| 200 | 186.6066 | Exitation: 365 nm, Emission: 425nm, Cutoff: 420 nm. 2: 6267; Exitation: 365 nm, Emission: 425nm, Cutoff: 420 nm. 3: 51; Exitation: 365 nm, Emission: 425nm, Cutoff: 420 nm. 4: 255.1916
| 300 | 295.7825 | Exitation: 365 nm, Emission: 425nm, Cutoff: 420 nm. 2: 6276; Exitation: 365 nm, Emission: 425nm, Cutoff: 420 nm. 3: 52; Exitation: 365 nm, Emission: 425nm, Cutoff: 420 nm. 4: 51.8486
| 400 | 414.2352 | Exitation: 365 nm, Emission: 425nm, Cutoff: 420 nm. 2: 6282; Exitation: 365 nm, Emission: 425nm, Cutoff: 420 nm. 3: 53; Exitation: 365 nm, Emission: 425nm, Cutoff: 420 nm. 4: 48.3122
|  |  |  | 6284 | 54 | 131.3286
|  |  |  | 6286 | 55 | 26.9063
|  |  |  | TMC | 56 | 118.2484
|  |  |  | 6289 | 57 | 65.2919
|  |  |  | 6290 | 58 | 172.3444
|  |  |  | 6300 | 59 | 166.1459
|  |  |  | 6309 | 60 | 247.0026
|  |  |  | 6310 | 61 | 136.2175
|  |  |  | 6320 | 62 | 53.6322
|  |  |  | 6321 | 63 | 391.4414
|  |  |  | 6327 | 64 | 77.0379
|  |  |  | 6328 | 65 | 406.0171
|  |  |  | 6330 | 66 | 214.1167
|  |  |  | 6337 | 67 | 324.2279
|  |  |  | 6342 | 68 | 248.5543
|  |  |  | 6351 | 69 | 34.9566
|  |  |  | 6355 | 70 | 151.326
|  |  |  | 6356 | 71 | 54.3598
|  |  |  | TMC | 72 | 154.1524
Step 7 | Copy the BG mean and standard deviation values (Step 6) into the Data worksheet.
a. Highlight cells.
b. Right mouse click, select Copy.
c. Go to the Data worksheet and place cursor in the BG "Paste Here" cell.
d. Right mouse click and select Paste Special > Values > OK.

## FAN, Plate 1
FAN Assay: duplicate extracts and triplicate readings per sample. | [8 empty] | Protocol
Small Scale Skalar Method in Microplate Format | [8 empty] | Dilution Plate: Into a 96-well v-bottom plate, transfer 189 ul of H2O-Brij solution followed by 11.5 ul of standard or wort. Cover plate and shake.
Reaction Plate: Shake dilution plate and transfer 60 ul of ascorbic acid solution into each well of a 96-well PCR plate.
Plate No: | 1 | [7 empty] | Next, add 10 ul of diluted standard or wort in triplicate and mix. To this add 80 ul of ninhydrin solution, seal plate. Mix in orbital shaker for 10 sec.
Date: | 2022-02-08 | [7 empty] | Incubate at 90˚C for 15 min and cool for 5 min at 20˚C (Mastercycler). Remove plate, shake for 10 sec and centrifuge at 1400 rpm for 30 sec.
Technician: | Andy | <---Please initial | [6 empty] | Remove seal and add 23 ul of KIO3 solution. Mix in orbital shaker for 10 sec. Transfer 100 ul or reacted mixture into a clear flat bottom 96-well plate
Notes: | Instrument ID: Spectramax 340 PC384 Spectrophotometer Software: SoftMax Pro v5.2 | [7 empty] | Read absorbance at 570 nm.
Endpoint; Wavelength: 570 nm
Step 1 | Note plate layout, make any necessary changes.
|  |  | Standards (FAN, ppm) |  |  | Sample No. |  |  | Sample No. |  |  | Sample No.
|  | A | 0 | 0 | 0 | 1 | 1 | 1 | 9 | 9 | 9 | 17 | 17 | 17
|  | B | 75 | 75 | 75 | 2 | 2 | 2 | 10 | 10 | 10 | 18 | 18 | 18
|  | C | 150 | 150 | 150 | 3 | 3 | 3 | 11 | 11 | 11 | 19 | 19 | 19
|  | D | 225 | 225 | 225 | 4 | 4 | 4 | 12 | 12 | 12 | 20 | 20 | 20
|  | E | 300 | 300 | 300 | 5 | 5 | 5 | 13 | 13 | 13 | 21 | 21 | 21
|  | F |  |  |  | 6 | 6 | 6 | 14 | 14 | 14 | 22 | 22 | 22
|  | G |  |  |  | 7 | 7 | 7 | 15 | 15 | 15 | 23 | 23 | 23
|  | H |  |  |  | 8 | 8 | 8 | 16 | 16 | 16 | 24 | 24 | 24
Step 2 | Copy the data from SoftMaxpro Into the "Paste Here" cell.
Raw data obtained from SoftMax Pro:
Wavelength: 570 nm
|  | Temperature(°C) | 1 | 2 | 3 | 4 | 5 | 6 | 7 | 8 | 9 | 10 | 11 | 12
|  | 21.8 | 0.0589 | 0.0596 | 0.0593 | 0.2669 | 0.2497 | 0.2546 | 0.1915 | 0.1835 | 0.1804 | 0.256 | 0.2414 | 0.242
|  |  | 0.1262 | 0.1217 | 0.1272 | 0.2169 | 0.2253 | 0.2264 | 0.2575 | 0.2475 | 0.2411 | 0.2547 | 0.2584 | 0.2607
|  |  | 0.2174 | 0.2047 | 0.1989 | 0.2168 | 0.2041 | 0.2114 | 0.2515 | 0.2493 | 0.2309 | 0.2249 | 0.2043 | 0.2101
|  |  | 0.3044 | 0.2712 | 0.2679 | 0.2445 | 0.2449 | 0.2521 | 0.2291 | 0.2094 | 0.2055 | 0.1986 | 0.1908 | 0.1948
|  |  | 0.3816 | 0.3404 | 0.3449 | 0.2839 | 0.2721 | 0.2741 | 0.2667 | 0.2562 | 0.2532 | 0.2554 | 0.2495 | 0.2436
|  |  | 0.0586 | 0.0594 | 0.0591 | 0.2864 | 0.2742 | 0.2736 | 0.2329 | 0.2235 | 0.2213 | 0.2731 | 0.2583 | 0.2641
|  |  | 0.0593 | 0.0591 | 0.0603 | 0.2329 | 0.224 | 0.2183 | 0.2753 | 0.2589 | 0.2604 | 0.3045 | 0.2959 | 0.2945
|  |  | 0.0644 | 0.06 | 0.0599 | 0.343 | 0.2991 | 0.3114 | 0.2173 | 0.2094 | 0.2131 | 0.3321 | 0.3119 | 0.3134
Step 3 | Compute the average OD for the three replicate readings obtained from Step 2.
|  | Calibration Standards: wells 1 to 3 | Wavelength: 570 nm 3: Unknowns: wells 4 to 6; Wavelength: 570 nm 6: Unknowns: wells 7 to 9; Wavelength: 570 nm 9: Unknowns: wells 10 to 12
|  | FAN, ppm | Mean | Stdev | Sample No. | Mean | Stdev | Sample No. | Mean | Stdev | Sample No. | Mean | Stdev
|  | 0 | 0.059267 | 0.00035119 | 1 | 0.25707 | 0.0088613 | 9 | 0.18513 | 0.0057274 | 17 | 0.24647 | 0.0082616
|  | 75 | 0.12503 | 0.0029297 | 2 | 0.22287 | 0.0051965 | 10 | 0.2487 | 0.0082656 | 18 | 0.25793 | 0.0030271
|  | 150 | 0.207 | 0.009462 | 3 | 0.21077 | 0.0063736 | 11 | 0.2439 | 0.011312 | 19 | 0.2131 | 0.010623
|  | 225 | 0.28117 | 0.020188 | 4 | 0.24717 | 0.0042771 | 12 | 0.21467 | 0.012651 | 20 | 0.19473 | 0.0039004
|  | 300 | 0.35563 | 0.0226 | 5 | 0.2767 | 0.0063151 | 13 | 0.2587 | 0.0070887 | 21 | 0.2495 | 0.0059
[5 empty] | 6 | 0.27807 | 0.0072231 | 14 | 0.2259 | 0.0061612 | 22 | 0.26517 | 0.0074574
[5 empty] | 7 | 0.22507 | 0.0073582 | 15 | 0.26487 | 0.0090666 | 23 | 0.2983 | 0.0054148
[5 empty] | 8 | 0.31783 | 0.022646 | 16 | 0.21327 | 0.0039526 | 24 | 0.31913 | 0.011254
Step 4 | Background correction. Formula = Sample Mean OD (obtained from step 3) - 0 ppm Mean OD (obtained from step 3)
Sample OD mean with background correction:
|  | Standards | Wavelength: 570 nm 1: OD background removed; Wavelength: 570 nm 3: Sample No.; Wavelength: 570 nm 4: OD background removed; Wavelength: 570 nm 6: Sample No.; Wavelength: 570 nm 7: OD background removed; Wavelength: 570 nm 9: Sample No.; Wavelength: 570 nm 10: OD background removed
|  | 0 | Wavelength: 570 nm 1: 0; Wavelength: 570 nm 3: 1; Wavelength: 570 nm 4: 0.1978; Wavelength: 570 nm 6: 9; Wavelength: 570 nm 7: 0.12587; Wavelength: 570 nm 9: 17; Wavelength: 570 nm 10: 0.1872
|  | 75 | Wavelength: 570 nm 1: 0.065767; Wavelength: 570 nm 3: 2; Wavelength: 570 nm 4: 0.1636; Wavelength: 570 nm 6: 10; Wavelength: 570 nm 7: 0.18943; Wavelength: 570 nm 9: 18; Wavelength: 570 nm 10: 0.19867
|  | 150 | Wavelength: 570 nm 1: 0.14773; Wavelength: 570 nm 3: 3; Wavelength: 570 nm 4: 0.1515; Wavelength: 570 nm 6: 11; Wavelength: 570 nm 7: 0.18463; Wavelength: 570 nm 9: 19; Wavelength: 570 nm 10: 0.15383
|  | 225 | Wavelength: 570 nm 1: 0.2219; Wavelength: 570 nm 3: 4; Wavelength: 570 nm 4: 0.1879; Wavelength: 570 nm 6: 12; Wavelength: 570 nm 7: 0.1554; Wavelength: 570 nm 9: 20; Wavelength: 570 nm 10: 0.13547
|  | 300 | Wavelength: 570 nm 1: 0.29637; Wavelength: 570 nm 3: 5; Wavelength: 570 nm 4: 0.21743; Wavelength: 570 nm 6: 13; Wavelength: 570 nm 7: 0.19943; Wavelength: 570 nm 9: 21; Wavelength: 570 nm 10: 0.19023
[5 empty] | 6 | 0.2188 |  | 14 | 0.16663 |  | 22 | 0.2059
[5 empty] | 7 | 0.1658 |  | 15 | 0.2056 |  | 23 | 0.23903
[5 empty] | 8 | 0.25857 |  | 16 | 0.154 |  | 24 | 0.25987
Step 5a | Construct a plot of the response values vs. the concentrations of the calibration standards. Fit a linear regression to determine the FAN value for each sample.
[9 empty] | Step 5b | Type in the slope and intercept of the regression line.
[10 empty] | Slope = | 0.001
[10 empty] | Intercept = | 0.0034
|  |  |  | Place plot here. |  |  |  |  | Note: | To fit linear regression: highligth the graph
and click on "Layout" tab, click on "Trendline",
|  |  | * * Make sure to label your title and axes. | [6 empty] | click on "Linear Trendline."
Step 6 | Apply linear regression equation to each sample OD mean (values from step 4) using the following formula:
FAN = [ OD mean - intercept ] ÷ slope
FAN, ppm (as is)
| Standards | ppm | Wavelength: 570 nm 2: Plot No.; Wavelength: 570 nm 3: Extract No.; Wavelength: 570 nm 4: ppm
| 0 | -3.4 | Wavelength: 570 nm 2: 6089; Wavelength: 570 nm 3: 1; Wavelength: 570 nm 4: 194.4
| 75 | 62.3667 | Wavelength: 570 nm 2: 6091; Wavelength: 570 nm 3: 2; Wavelength: 570 nm 4: 160.2
| 150 | 144.3333 | Wavelength: 570 nm 2: 6092; Wavelength: 570 nm 3: 3; Wavelength: 570 nm 4: 148.1
| 225 | 218.5 | Wavelength: 570 nm 2: 6095; Wavelength: 570 nm 3: 4; Wavelength: 570 nm 4: 184.5
| 300 | 292.9667 | Wavelength: 570 nm 2: 6096; Wavelength: 570 nm 3: 5; Wavelength: 570 nm 4: 214.0333
|  |  |  | 6098 | 6 | 215.4
|  |  |  | 6103 | 7 | 162.4
|  |  |  | TMC | 8 | 255.1667
|  |  |  | 6112 | 9 | 122.4667
|  |  |  | 6114 | 10 | 186.0333
|  |  |  | 6119 | 11 | 181.2333
|  |  |  | 6120 | 12 | 152
|  |  |  | 6121 | 13 | 196.0333
|  |  |  | 6122 | 14 | 163.2333
|  |  |  | 6128 | 15 | 202.2
|  |  |  | 6132 | 16 | 150.6
|  |  |  | 6136 | 17 | 183.8
|  |  |  | 6137 | 18 | 195.2667
|  |  |  | 6145 | 19 | 150.4333
|  |  |  | 6146 | 20 | 132.0667
|  |  |  | 6147 | 21 | 186.8333
|  |  |  | 6154 | 22 | 202.5
|  |  |  | 6160 | 23 | 235.6333
|  |  |  | TMC | 24 | 256.4667
Step 7 | Copy the FAN mean and standard deviation values (Step 6) into the Data worksheet.
a. Highlight cells.
b. Right mouse click, select Copy.
c. Go to the Data worksheet and place cursor in the FAN "Paste Here" cell.
d. Right mouse click and select Paste Special > Values > OK.

## FAN, Plate 2
FAN Assay: duplicate extracts and triplicate readings per sample. | [8 empty] | Protocol
Small Scale Skalar Method in Microplate Format | [8 empty] | Dilution Plate: Into a 96-well v-bottom plate, transfer 189 ul of H2O-Brij solution followed by 11.5 ul of standard or wort. Cover plate and shake.
Reaction Plate: Shake dilution plate and transfer 60 ul of ascorbic acid solution into each well of a 96-well PCR plate.
Plate No: | 2 | [7 empty] | Next, add 10 ul of diluted standard or wort in triplicate and mix. To this add 80 ul of ninhydrin solution, seal plate. Mix in orbital shaker for 10 sec.
Date: | 2022-02-08 | [7 empty] | Incubate at 90˚C for 15 min and cool for 5 min at 20˚C (Mastercycler). Remove plate, shake for 10 sec and centrifuge at 1400 rpm for 30 sec.
Technician: | Karl | <---Please initial | [6 empty] | Remove seal and add 23 ul of KIO3 solution. Mix in orbital shaker for 10 sec. Transfer 100 ul or reacted mixture into a clear flat bottom 96-well plate
Notes: | Instrument ID: Spectramax 340 PC384 Spectrophotometer Software: SoftMax Pro v5.2 | [7 empty] | Read absorbance at 570 nm.
Endpoint; Wavelength: 570 nm
Step 1 | Note plate layout, make any necessary changes.
|  |  | Standards (FAN, ppm) |  |  | Sample No. |  |  | Sample No. |  |  | Sample No.
|  | A | 0 | 0 | 0 | 25 | 25 | 25 | 33 | 33 | 33 | 41 | 41 | 41
|  | B | 75 | 75 | 75 | 26 | 26 | 26 | 34 | 34 | 34 | 42 | 42 | 42
|  | C | 150 | 150 | 150 | 27 | 27 | 27 | 35 | 35 | 35 | 43 | 43 | 43
|  | D | 225 | 225 | 225 | 28 | 28 | 28 | 36 | 36 | 36 | 44 | 44 | 44
|  | E | 300 | 300 | 300 | 29 | 29 | 29 | 37 | 37 | 37 | 45 | 45 | 45
|  | F |  |  |  | 30 | 30 | 30 | 38 | 38 | 38 | 46 | 46 | 46
|  | G |  |  |  | 31 | 31 | 31 | 39 | 39 | 39 | 47 | 47 | 47
|  | H |  |  |  | 32 | 32 | 32 | 40 | 40 | 40 | 48 | 48 | 48
Step 2 | Copy the data from SoftMaxpro Into the "Paste Here" cell.
Raw data obtained from SoftMax Pro:
Wavelength: 570 nm
|  | Temperature(°C) | 1 | 2 | 3 | 4 | 5 | 6 | 7 | 8 | 9 | 10 | 11 | 12
|  | 21.6 | 0.0606 | 0.0602 | 0.062 | 0.1924 | 0.1905 | 0.1758 | 0.2001 | 0.1881 | 0.1876 | 0.2501 | 0.2542 | 0.2256
|  |  | 0.1241 | 0.1232 | 0.118 | 0.1832 | 0.1785 | 0.1683 | 0.1993 | 0.2002 | 0.1786 | 0.2643 | 0.2494 | 0.2399
|  |  | 0.2101 | 0.1857 | 0.207 | 0.302 | 0.2828 | 0.2696 | 0.1823 | 0.1847 | 0.1729 | 0.2188 | 0.2076 | 0.1986
|  |  | 0.2873 | 0.2598 | 0.2556 | 0.2097 | 0.19 |  | 0.2176 | 0.2169 | 0.2094 | 0.2269 | 0.2152 | 0.2219
|  |  | 0.383 | 0.3169 | 0.3398 | 0.2215 | 0.2059 | 0.1967 | 0.2094 | 0.1975 | 0.1928 | 0.2276 | 0.2388
|  |  | 0.0603 | 0.0596 | 0.0614 | 0.2426 | 0.2182 | 0.1982 | 0.2173 | 0.2181 | 0.2071 | 0.2221 | 0.1995 | 0.1919
|  |  | 0.0603 | 0.0597 | 0.0587 | 0.2064 | 0.1903 | 0.1874 | 0.2747 | 0.269 | 0.2474 | 0.2664 | 0.2438 | 0.2491
|  |  | 0.0605 | 0.0598 | 0.0594 | 0.1895 | 0.1859 | 0.1773 | 0.3288 | 0.3271 | 0.2943 | 0.2133 | 0.1932 | 0.1975
Step 3 | Compute the average OD for the three replicate readings obtained from Step 2.
|  | Calibration Standards: wells 1 to 3 | Wavelength: 570 nm 3: Unknowns: wells 4 to 6; Wavelength: 570 nm 6: Unknowns: wells 7 to 9; Wavelength: 570 nm 9: Unknowns: wells 10 to 12
|  | FAN, ppm | Mean | Stdev | Sample No. | Mean | Stdev | Sample No. | Mean | Stdev | Sample No. | Mean | Stdev
|  | 0 | 0.060933 | 0.00094516 | 25 | 0.18623 | 0.0090853 | 33 | 0.19193 | 0.007077 | 41 | 0.2433 | 0.015465
|  | 75 | 0.12177 | 0.0032929 | 26 | 0.17667 | 0.0076173 | 34 | 0.1927 | 0.012219 | 42 | 0.2512 | 0.012299
|  | 150 | 0.20093 | 0.013283 | 27 | 0.2848 | 0.016292 | 35 | 0.17997 | 0.0062365 | 43 | 0.20833 | 0.01012
|  | 225 | 0.26757 | 0.017218 | 28 | 0.19985 | 0.01393 | 36 | 0.21463 | 0.0045457 | 44 | 0.22133 | 0.0058705
|  | 300 | 0.34657 | 0.033566 | 29 | 0.20803 | 0.012537 | 37 | 0.1999 | 0.0085563 | 45 | 0.2332 | 0.0079196
[5 empty] | 30 | 0.21967 | 0.022236 | 38 | 0.21417 | 0.006133 | 46 | 0.2045 | 0.015709
[5 empty] | 31 | 0.1947 | 0.010236 | 39 | 0.2637 | 0.014401 | 47 | 0.2531 | 0.011819
[5 empty] | 32 | 0.18423 | 0.0062684 | 40 | 0.31673 | 0.019446 | 48 | 0.20133 | 0.010584
Step 4 | Background correction. Formula = Sample Mean OD (obtained from step 3) - 0 ppm Mean OD (obtained from step 3)
Sample OD mean with background correction:
|  | Standards | Wavelength: 570 nm 1: OD background removed; Wavelength: 570 nm 3: Sample No.; Wavelength: 570 nm 4: OD background removed; Wavelength: 570 nm 6: Sample No.; Wavelength: 570 nm 7: OD background removed; Wavelength: 570 nm 9: Sample No.; Wavelength: 570 nm 10: OD background removed
|  | 0 | Wavelength: 570 nm 1: 0; Wavelength: 570 nm 3: 25; Wavelength: 570 nm 4: 0.1253; Wavelength: 570 nm 6: 33; Wavelength: 570 nm 7: 0.131; Wavelength: 570 nm 9: 41; Wavelength: 570 nm 10: 0.18237
|  | 75 | Wavelength: 570 nm 1: 0.060833; Wavelength: 570 nm 3: 26; Wavelength: 570 nm 4: 0.11573; Wavelength: 570 nm 6: 34; Wavelength: 570 nm 7: 0.13177; Wavelength: 570 nm 9: 42; Wavelength: 570 nm 10: 0.19027
|  | 150 | Wavelength: 570 nm 1: 0.14; Wavelength: 570 nm 3: 27; Wavelength: 570 nm 4: 0.22387; Wavelength: 570 nm 6: 35; Wavelength: 570 nm 7: 0.11903; Wavelength: 570 nm 9: 43; Wavelength: 570 nm 10: 0.1474
|  | 225 | Wavelength: 570 nm 1: 0.20663; Wavelength: 570 nm 3: 28; Wavelength: 570 nm 4: 0.13892; Wavelength: 570 nm 6: 36; Wavelength: 570 nm 7: 0.1537; Wavelength: 570 nm 9: 44; Wavelength: 570 nm 10: 0.1604
|  | 300 | Wavelength: 570 nm 1: 0.28563; Wavelength: 570 nm 3: 29; Wavelength: 570 nm 4: 0.1471; Wavelength: 570 nm 6: 37; Wavelength: 570 nm 7: 0.13897; Wavelength: 570 nm 9: 45; Wavelength: 570 nm 10: 0.17227
[5 empty] | 30 | 0.15873 |  | 38 | 0.15323 |  | 46 | 0.14357
[5 empty] | 31 | 0.13377 |  | 39 | 0.20277 |  | 47 | 0.19217
[5 empty] | 32 | 0.1233 |  | 40 | 0.2558 |  | 48 | 0.1404
Step 5a | Construct a plot of the response values vs. the concentrations of the calibration standards. Fit a linear regression to determine the FAN value for each sample.
[9 empty] | Step 5b | Type in the slope and intercept of the regression line.
[10 empty] | Slope = | 0.001
[10 empty] | Intercept = | -0.0048
|  |  |  | Place plot here. |  |  |  |  | Note: | To fit linear regression: highligth the graph
and click on "Layout" tab, click on "Trendline",
|  |  | * * Make sure to label your title and axes. | [6 empty] | click on "Linear Trendline."
Step 6 | Apply linear regression equation to each sample OD mean (values from step 4) using the following formula:
FAN = [ OD mean - intercept ] ÷ slope
FAN, ppm (as is)
| Standards | ppm | Wavelength: 570 nm 2: Plot No.; Wavelength: 570 nm 3: Extract No.; Wavelength: 570 nm 4: ppm
| 0 | 4.8 | Wavelength: 570 nm 2: 6164; Wavelength: 570 nm 3: 25; Wavelength: 570 nm 4: 130.1
| 75 | 65.6333 | Wavelength: 570 nm 2: 6176; Wavelength: 570 nm 3: 26; Wavelength: 570 nm 4: 120.5333
| 150 | 144.8 | Wavelength: 570 nm 2: 6178; Wavelength: 570 nm 3: 27; Wavelength: 570 nm 4: 228.6667
| 225 | 211.4333 | Wavelength: 570 nm 2: 6181; Wavelength: 570 nm 3: 28; Wavelength: 570 nm 4: 143.7167
| 300 | 290.4333 | Wavelength: 570 nm 2: 6183; Wavelength: 570 nm 3: 29; Wavelength: 570 nm 4: 151.9
|  |  |  | 6184 | 30 | 163.5333
|  |  |  | 6188 | 31 | 138.5667
|  |  |  | 6190 | 32 | 128.1
|  |  |  | 6204 | 33 | 135.8
|  |  |  | 6208 | 34 | 136.5667
|  |  |  | 6224 | 35 | 123.8333
|  |  |  | 6228 | 36 | 158.5
|  |  |  | 6230 | 37 | 143.7667
|  |  |  | 6235 | 38 | 158.0333
|  |  |  | 6237 | 39 | 207.5667
|  |  |  | TMC | 40 | 260.6
|  |  |  | 6239 | 41 | 187.1667
|  |  |  | 6241 | 42 | 195.0667
|  |  |  | 6242 | 43 | 152.2
|  |  |  | 6246 | 44 | 165.2
|  |  |  | 6249 | 45 | 177.0667
|  |  |  | 6250 | 46 | 148.3667
|  |  |  | 6253 | 47 | 196.9667
|  |  |  | 6254 | 48 | 145.2
Step 7 | Copy the FAN mean and standard deviation values (Step 6) into the Data worksheet.
a. Highlight cells.
b. Right mouse click, select Copy.
c. Go to the Data worksheet and place cursor in the FAN "Paste Here" cell.
d. Right mouse click and select Paste Special > Values > OK.

## FAN, Plate 3
FAN Assay: duplicate extracts and triplicate readings per sample. | [8 empty] | Protocol
Small Scale Skalar Method in Microplate Format | [8 empty] | Dilution Plate: Into a 96-well v-bottom plate, transfer 189 ul of H2O-Brij solution followed by 11.5 ul of standard or wort. Cover plate and shake.
Reaction Plate: Shake dilution plate and transfer 60 ul of ascorbic acid solution into each well of a 96-well PCR plate.
Plate No: | 3 | [7 empty] | Next, add 10 ul of diluted standard or wort in triplicate and mix. To this add 80 ul of ninhydrin solution, seal plate. Mix in orbital shaker for 10 sec.
Date: | 2022-02-08 | [7 empty] | Incubate at 90˚C for 15 min and cool for 5 min at 20˚C (Mastercycler). Remove plate, shake for 10 sec and centrifuge at 1400 rpm for 30 sec.
Technician: | Karl | <---Please initial | [6 empty] | Remove seal and add 23 ul of KIO3 solution. Mix in orbital shaker for 10 sec. Transfer 100 ul or reacted mixture into a clear flat bottom 96-well plate
Notes: | Instrument ID: Spectramax 340 PC384 Spectrophotometer Software: SoftMax Pro v5.2 | [7 empty] | Read absorbance at 570 nm.
Endpoint; Wavelength: 570 nm
Step 1 | Note plate layout, make any necessary changes.
|  |  | Standards (FAN, ppm) |  |  | Sample No. |  |  | Sample No. |  |  | Sample No.
|  | A | 0 | 0 | 0 | 49 | 49 | 49 | 57 | 57 | 57 | 65 | 65 | 65
|  | B | 75 | 75 | 75 | 50 | 50 | 50 | 58 | 58 | 58 | 66 | 66 | 66
|  | C | 150 | 150 | 150 | 51 | 51 | 51 | 59 | 59 | 59 | 67 | 67 | 67
|  | D | 225 | 225 | 225 | 52 | 52 | 52 | 60 | 60 | 60 | 68 | 68 | 68
|  | E | 300 | 300 | 300 | 53 | 53 | 53 | 61 | 61 | 61 | 69 | 69 | 69
|  | F |  |  |  | 54 | 54 | 54 | 62 | 62 | 62 | 70 | 70 | 70
|  | G |  |  |  | 55 | 55 | 55 | 63 | 63 | 63 | 71 | 71 | 71
|  | H |  |  |  | 56 | 56 | 56 | 64 | 64 | 64 | 72 | 72 | 72
Step 2 | Copy the data from SoftMaxpro Into the "Paste Here" cell.
Raw data obtained from SoftMax Pro:
Wavelength: 570 nm
|  | Temperature(°C) | 1 | 2 | 3 | 4 | 5 | 6 | 7 | 8 | 9 | 10 | 11 | 12
|  | 21.6 | 0.0615 | 0.0629 | 0.0627 | 0.2273 | 0.2073 | 0.2061 | 0.3117 | 0.293 | 0.2653 | 0.2551 | 0.2402 | 0.2239
|  |  | 0.1188 | 0.1338 | 0.123 | 0.2407 | 0.2479 | 0.2299 | 0.2749 | 0.2615 | 0.2424 | 0.2471 | 0.2288 | 0.2177
|  |  | 0.2204 | 0.2088 | 0.2027 | 0.2312 | 0.217 | 0.2044 | 0.2639 | 0.236 | 0.2232 | 0.2546 | 0.2227 | 0.2004
|  |  | 0.2983 | 0.2713 | 0.2676 | 0.2181 | 0.2169 | 0.1911 | 0.2277 | 0.2166 | 0.206 | 0.2174 | 0.2123 | 0.2045
|  |  | 0.3676 | 0.3563 | 0.3238 | 0.2786 | 0.2721 | 0.2573 | 0.2471 | 0.2296 | 0.2265 | 0.3067 | 0.2738 | 0.2747
|  |  | 0.0589 | 0.0669 | 0.062 | 0.193 | 0.2013 | 0.1883 | 0.2847 | 0.2653 | 0.2548 | 0.278 | 0.2914 | 0.2304
|  |  | 0.0599 | 0.06 | 0.0597 | 0.1484 | 0.1433 | 0.1459 | 0.2507 | 0.2411 | 0.2182 | 0.2873 | 0.3012 | 0.27
|  |  | 0.062 | 0.0605 | 0.059 | 0.3353 | 0.3966 | 0.3258 | 0.2061 | 0.2032 | 0.1867 |  | 0.2522 | 0.2581
Step 3 | Compute the average OD for the three replicate readings obtained from Step 2.
|  | Calibration Standards: wells 1 to 3 | Wavelength: 570 nm 3: Unknowns: wells 4 to 6; Wavelength: 570 nm 6: Unknowns: wells 7 to 9; Wavelength: 570 nm 9: Unknowns: wells 10 to 12
|  | FAN, ppm | Mean | Stdev | Sample No. | Mean | Stdev | Sample No. | Mean | Stdev | Sample No. | Mean | Stdev
|  | 0 | 0.062367 | 0.00075719 | 49 | 0.21357 | 0.011909 | 57 | 0.29 | 0.023345 | 65 | 0.23973 | 0.015605
|  | 75 | 0.1252 | 0.0077382 | 50 | 0.2395 | 0.0090598 | 58 | 0.2596 | 0.016333 | 66 | 0.2312 | 0.014846
|  | 150 | 0.21063 | 0.0089913 | 51 | 0.21753 | 0.013408 | 59 | 0.24103 | 0.020812 | 67 | 0.2259 | 0.027241
|  | 225 | 0.27907 | 0.016759 | 52 | 0.2087 | 0.015254 | 60 | 0.21677 | 0.010851 | 68 | 0.2114 | 0.0064969
|  | 300 | 0.34923 | 0.022739 | 53 | 0.26933 | 0.010916 | 61 | 0.2344 | 0.011107 | 69 | 0.28507 | 0.01874
[5 empty] | 54 | 0.1942 | 0.0065826 | 62 | 0.26827 | 0.015169 | 70 | 0.2666 | 0.032058
[5 empty] | 55 | 0.14587 | 0.0025502 | 63 | 0.23667 | 0.016697 | 71 | 0.28617 | 0.015631
[5 empty] | 56 | 0.35257 | 0.038429 | 64 | 0.19867 | 0.010464 | 72 | 0.25515 | 0.0041719
Step 4 | Background correction. Formula = Sample Mean OD (obtained from step 3) - 0 ppm Mean OD (obtained from step 3)
Sample OD mean with background correction:
|  | Standards | Wavelength: 570 nm 1: OD background removed; Wavelength: 570 nm 3: Sample No.; Wavelength: 570 nm 4: OD background removed; Wavelength: 570 nm 6: Sample No.; Wavelength: 570 nm 7: OD background removed; Wavelength: 570 nm 9: Sample No.; Wavelength: 570 nm 10: OD background removed
|  | 0 | Wavelength: 570 nm 1: 0; Wavelength: 570 nm 3: 49; Wavelength: 570 nm 4: 0.1512; Wavelength: 570 nm 6: 57; Wavelength: 570 nm 7: 0.22763; Wavelength: 570 nm 9: 65; Wavelength: 570 nm 10: 0.17737
|  | 75 | Wavelength: 570 nm 1: 0.062833; Wavelength: 570 nm 3: 50; Wavelength: 570 nm 4: 0.17713; Wavelength: 570 nm 6: 58; Wavelength: 570 nm 7: 0.19723; Wavelength: 570 nm 9: 66; Wavelength: 570 nm 10: 0.16883
|  | 150 | Wavelength: 570 nm 1: 0.14827; Wavelength: 570 nm 3: 51; Wavelength: 570 nm 4: 0.15517; Wavelength: 570 nm 6: 59; Wavelength: 570 nm 7: 0.17867; Wavelength: 570 nm 9: 67; Wavelength: 570 nm 10: 0.16353
|  | 225 | Wavelength: 570 nm 1: 0.2167; Wavelength: 570 nm 3: 52; Wavelength: 570 nm 4: 0.14633; Wavelength: 570 nm 6: 60; Wavelength: 570 nm 7: 0.1544; Wavelength: 570 nm 9: 68; Wavelength: 570 nm 10: 0.14903
|  | 300 | Wavelength: 570 nm 1: 0.28687; Wavelength: 570 nm 3: 53; Wavelength: 570 nm 4: 0.20697; Wavelength: 570 nm 6: 61; Wavelength: 570 nm 7: 0.17203; Wavelength: 570 nm 9: 69; Wavelength: 570 nm 10: 0.2227
[5 empty] | 54 | 0.13183 |  | 62 | 0.2059 |  | 70 | 0.20423
[5 empty] | 55 | 0.0835 |  | 63 | 0.1743 |  | 71 | 0.2238
[5 empty] | 56 | 0.2902 |  | 64 | 0.1363 |  | 72 | 0.19278
Step 5a | Construct a plot of the response values vs. the concentrations of the calibration standards. Fit a linear regression to determine the FAN value for each sample.
[9 empty] | Step 5b | Type in the slope and intercept of the regression line.
[10 empty] | Slope = | 0.001
[10 empty] | Intercept = | -0.0026
|  |  |  | Place plot here. |  |  |  |  | Note: | To fit linear regression: highligth the graph
and click on "Layout" tab, click on "Trendline",
|  |  | * * Make sure to label your title and axes. | [6 empty] | click on "Linear Trendline."
Step 6 | Apply linear regression equation to each sample OD mean (values from step 4) using the following formula:
FAN = [ OD mean - intercept ] ÷ slope
FAN, ppm (as is)
| Standards | ppm | Wavelength: 570 nm 2: Plot No.; Wavelength: 570 nm 3: Extract No.; Wavelength: 570 nm 4: ppm
| 0 | 2.6 | Wavelength: 570 nm 2: WinterTP2-2; Wavelength: 570 nm 3: 49; Wavelength: 570 nm 4: 153.8
| 75 | 65.4333 | Wavelength: 570 nm 2: 6259; Wavelength: 570 nm 3: 50; Wavelength: 570 nm 4: 179.7333
| 150 | 150.8667 | Wavelength: 570 nm 2: 6267; Wavelength: 570 nm 3: 51; Wavelength: 570 nm 4: 157.7667
| 225 | 219.3 | Wavelength: 570 nm 2: 6276; Wavelength: 570 nm 3: 52; Wavelength: 570 nm 4: 148.9333
| 300 | 289.4667 | Wavelength: 570 nm 2: 6282; Wavelength: 570 nm 3: 53; Wavelength: 570 nm 4: 209.5667
|  |  |  | 6284 | 54 | 134.4333
|  |  |  | 6286 | 55 | 86.1
|  |  |  | TMC | 56 | 292.8
|  |  |  | 6289 | 57 | 230.2333
|  |  |  | 6290 | 58 | 199.8333
|  |  |  | 6300 | 59 | 181.2667
|  |  |  | 6309 | 60 | 157
|  |  |  | 6310 | 61 | 174.6333
|  |  |  | 6320 | 62 | 208.5
|  |  |  | 6321 | 63 | 176.9
|  |  |  | 6327 | 64 | 138.9
|  |  |  | 6328 | 65 | 179.9667
|  |  |  | 6330 | 66 | 171.4333
|  |  |  | 6337 | 67 | 166.1333
|  |  |  | 6342 | 68 | 151.6333
|  |  |  | 6351 | 69 | 225.3
|  |  |  | 6355 | 70 | 206.8333
|  |  |  | 6356 | 71 | 226.4
|  |  |  | TMC | 72 | 195.3833
Step 7 | Copy the FAN mean and standard deviation values (Step 6) into the Data worksheet.
a. Highlight cells.
b. Right mouse click, select Copy.
c. Go to the Data worksheet and place cursor in the FAN "Paste Here" cell.
d. Right mouse click and select Paste Special > Values > OK.

## SP, %
# | Sample ID | User name | Date and Time | 1 (nm) | 1 (Abs) | 2 (nm) | 2 (Abs) | 215-225 | Mean | Stdev
1 | 0.5% NaCl | Walling Lab | 2022-02-09 11:41 | 215 | -0.002 | 225 | 0 | -0.002 | 0 | 0
2 | 0.5% NaCl | Walling Lab | 2022-02-09 11:42 | 215 | -0.001 | 225 | 0 | -0.001
3 | 6089 | Walling Lab | 2022-02-09 11:43 | 215 | 5.964 | 225 | 2.32 | 3.644 | 2.3265 | 0.0091924
4 | 6089 | Walling Lab | 2022-02-09 11:43 | 215 | 5.887 | 225 | 2.333 | 3.554
5 | 6091 | Walling Lab | 2022-02-09 11:43 | 215 | 5.586 | 225 | 2.223 | 3.363 | 2.195 | 0.039598
6 | 6091 | Walling Lab | 2022-02-09 11:44 | 215 | 5.466 | 225 | 2.167 | 3.299
7 | 6092 | Walling Lab | 2022-02-09 11:44 | 215 | 5.574 | 225 | 2.229 | 3.345 | 2.2285 | 0.00070711
8 | 6092 | Walling Lab | 2022-02-09 11:45 | 215 | 5.556 | 225 | 2.228 | 3.328
9 | 6095 | Walling Lab | 2022-02-09 11:45 | 215 | 6.102 | 225 | 2.474 | 3.628 | 2.468 | 0.0084853
10 | 6095 | Walling Lab | 2022-02-09 11:45 | 215 | 6.08 | 225 | 2.462 | 3.618
11 | 6096 | Walling Lab | 2022-02-09 11:46 | 215 | 7.074 | 225 | 2.888 | 4.186 | 2.886 | 0.0028284
12 | 6096 | Walling Lab | 2022-02-09 11:46 | 215 | 7.03 | 225 | 2.884 | 4.146
13 | 6098 | Walling Lab | 2022-02-09 11:47 | 215 | 7.178 | 225 | 2.861 | 4.317 | 2.8665 | 0.0077782
14 | 6098 | Walling Lab | 2022-02-09 11:47 | 215 | 7.126 | 225 | 2.872 | 4.254
15 | 6103 | Walling Lab | 2022-02-09 11:47 | 215 | 5.477 | 225 | 2.186 | 3.291 | 2.1755 | 0.014849
16 | 6103 | Walling Lab | 2022-02-09 11:48 | 215 | 5.373 | 225 | 2.165 | 3.208
17 | TMC | Walling Lab | 2022-02-09 11:48 | 215 | 7.613 | 225 | 3.106 | 4.507 | 3.117 | 0.015556
18 | TMC | Walling Lab | 2022-02-09 11:49 | 215 | 7.665 | 225 | 3.128 | 4.537
19 | 6112 | Walling Lab | 2022-02-09 11:50 | 215 | 4.486 | 225 | 1.844 | 2.642 | 1.8945 | 0.071418
20 | 6112 | Walling Lab | 2022-02-09 11:51 | 215 | 4.837 | 225 | 1.945 | 2.892
21 | 6114 | Walling Lab | 2022-02-09 11:51 | 215 | 6.076 | 225 | 2.464 | 3.612 | 2.452 | 0.016971
22 | 6114 | Walling Lab | 2022-02-09 11:52 | 215 | 6.139 | 225 | 2.44 | 3.699
23 | 6119 | Walling Lab | 2022-02-09 11:52 | 215 | 5.645 | 225 | 2.282 | 3.363 | 2.2795 | 0.0035355
24 | 6119 | Walling Lab | 2022-02-09 11:52 | 215 | 5.61 | 225 | 2.277 | 3.333
25 | 6120 | Walling Lab | 2022-02-09 11:53 | 215 | 5.438 | 225 | 2.163 | 3.275 | 2.1695 | 0.0091924
26 | 6120 | Walling Lab | 2022-02-09 11:53 | 215 | 5.452 | 225 | 2.176 | 3.276
27 | 6121 | Walling Lab | 2022-02-09 11:53 | 215 | 6.2 | 225 | 2.434 | 3.766 | 2.4325 | 0.0021213
28 | 6121 | Walling Lab | 2022-02-09 11:54 | 215 | 6.209 | 225 | 2.431 | 3.778
29 | 6122 | Walling Lab | 2022-02-09 11:54 | 215 | 5.845 | 225 | 2.266 | 3.579 | 2.296 | 0.042426
52 | 6122 | Walling Lab | 2022-02-09 12:07 | 215 | 5.945 | 225 | 2.326 | 3.619
31 | 6128 | Walling Lab | 2022-02-09 11:55 | 215 | 6.379 | 225 | 2.559 | 3.82 | 2.565 | 0.0084853
32 | 6128 | Walling Lab | 2022-02-09 11:55 | 215 | 6.517 | 225 | 2.571 | 3.946
33 | 6132 | Walling Lab | 2022-02-09 11:56 | 215 | 5.462 | 225 | 2.158 | 3.304 | 2.187 | 0.041012
34 | 6132 | Walling Lab | 2022-02-09 11:57 | 215 | 5.614 | 225 | 2.216 | 3.398
35 | 6136 | Walling Lab | 2022-02-09 11:57 | 215 | 6.204 | 225 | 2.4 | 3.804 | 2.4005 | 0.00070711
36 | 6136 | Walling Lab | 2022-02-09 11:58 | 215 | 6.057 | 225 | 2.401 | 3.656
37 | 6137 | Walling Lab | 2022-02-09 11:58 | 215 | 6.115 | 225 | 2.413 | 3.702 | 2.4315 | 0.026163
38 | 6137 | Walling Lab | 2022-02-09 11:59 | 215 | 6.076 | 225 | 2.45 | 3.626
39 | 6145 | Walling Lab | 2022-02-09 11:59 | 215 | 5.324 | 225 | 2.057 | 3.267 | 2.068 | 0.015556
40 | 6145 | Walling Lab | 2022-02-09 11:59 | 215 | 5.377 | 225 | 2.079 | 3.298
41 | 6146 | Walling Lab | 2022-02-09 12:00 | 215 | 4.975 | 225 | 2.014 | 2.961 | 2.0185 | 0.006364
42 | 6146 | Walling Lab | 2022-02-09 12:00 | 215 | 5.121 | 225 | 2.023 | 3.098
43 | 6147 | Walling Lab | 2022-02-09 12:01 | 215 | 6.038 | 225 | 2.381 | 3.657 | 2.3695 | 0.016263
44 | 6147 | Walling Lab | 2022-02-09 12:02 | 215 | 6.041 | 225 | 2.358 | 3.683
45 | 6154 | Walling Lab | 2022-02-09 12:02 | 215 | 6.051 | 225 | 2.413 | 3.638 | 2.4055 | 0.010607
46 | 6154 | Walling Lab | 2022-02-09 12:02 | 215 | 5.957 | 225 | 2.398 | 3.559
47 | 6160 | Walling Lab | 2022-02-09 12:03 | 215 | 7.413 | 225 | 3 | 4.413 | 3.0065 | 0.0091924
48 | 6160 | Walling Lab | 2022-02-09 12:03 | 215 | 7.54 | 225 | 3.013 | 4.527
50 | TMC | Walling Lab | 2022-02-09 12:04 | 215 | 7.529 | 225 | 3.06 | 4.469 | 3.0695 | 0.013435
51 | TMC | Walling Lab | 2022-02-09 12:04 | 215 | 7.561 | 225 | 3.079 | 4.482
# | Sample ID | User name | Date and Time | 1 (nm) | 1 (Abs) | 2 (nm) | 2 (Abs) | 215-225 | Mean | Stdev
1 | 0.5% NaCl | Walling Lab | 2022-02-08 15:13 | 225 | 0 | 215 | -0.003 | -0.003 | -0.0025 | 0.00070711
2 | 0.5% NaCl | Walling Lab | 2022-02-08 15:13 | 225 | -0.001 | 215 | -0.003 | -0.002
3 | 6164 | Walling Lab | 2022-02-08 15:14 | 225 | 2.001 | 215 | 4.931 | 2.93 | 2.9185 | 0.016263
4 | 6164 | Walling Lab | 2022-02-08 15:14 | 225 | 1.999 | 215 | 4.906 | 2.907
5 | 6176 | Walling Lab | 2022-02-08 15:15 | 225 | 1.686 | 215 | 4.311 | 2.625 | 2.6275 | 0.0035355
6 | 6176 | Walling Lab | 2022-02-08 15:15 | 225 | 1.674 | 215 | 4.304 | 2.63
7 | 6178 | Walling Lab | 2022-02-08 15:16 | 225 | 2.517 | 215 | 6.289 | 3.772 | 3.792 | 0.028284
8 | 6178 | Walling Lab | 2022-02-08 15:16 | 225 | 2.511 | 215 | 6.323 | 3.812
9 | 6181 | Walling Lab | 2022-02-08 15:16 | 225 | 1.722 | 215 | 4.565 | 2.843 | 2.7705 | 0.10253
10 | 6181 | Walling Lab | 2022-02-08 15:16 | 225 | 1.761 | 215 | 4.459 | 2.698
11 | 6183 | Walling Lab | 2022-02-08 15:17 | 225 | 1.896 | 215 | 4.771 | 2.875 | 2.8625 | 0.017678
12 | 6183 | Walling Lab | 2022-02-08 15:18 | 225 | 1.892 | 215 | 4.742 | 2.85
13 | 6184 | Walling Lab | 2022-02-08 15:18 | 225 | 2.041 | 215 | 5.175 | 3.134 | 3.0945 | 0.055861
14 | 6184 | Walling Lab | 2022-02-08 15:19 | 225 | 2.061 | 215 | 5.116 | 3.055
15 | 6188 | Walling Lab | 2022-02-08 15:20 | 225 | 1.876 | 215 | 4.705 | 2.829 | 2.839 | 0.014142
16 | 6188 | Walling Lab | 2022-02-08 15:20 | 225 | 1.915 | 215 | 4.764 | 2.849
17 | 6190 | Walling Lab | 2022-02-08 15:20 | 225 | 1.681 | 215 | 4.362 | 2.681 | 2.7195 | 0.054447
18 | 6190 | Walling Lab | 2022-02-08 15:21 | 225 | 1.674 | 215 | 4.432 | 2.758
19 | 6204 | Walling Lab | 2022-02-08 15:21 | 225 | 1.962 | 215 | 4.924 | 2.962 | 2.9705 | 0.012021
20 | 6204 | Walling Lab | 2022-02-08 15:22 | 225 | 1.96 | 215 | 4.939 | 2.979
21 | 6208 | Walling Lab | 2022-02-08 15:23 | 225 | 1.872 | 215 | 4.63 | 2.758 | 2.778 | 0.028284
22 | 6208 | Walling Lab | 2022-02-08 15:23 | 225 | 1.883 | 215 | 4.681 | 2.798
23 | 6224 | Walling Lab | 2022-02-08 15:24 | 225 | 1.664 | 215 | 4.202 | 2.538 | 2.5465 | 0.012021
24 | 6224 | Walling Lab | 2022-02-08 15:25 | 225 | 1.706 | 215 | 4.261 | 2.555
25 | 6228 | Walling Lab | 2022-02-08 15:26 | 225 | 2.04 | 215 | 5.148 | 3.108 | 3.1585 | 0.071418
26 | 6228 | Walling Lab | 2022-02-08 15:26 | 225 | 2.069 | 215 | 5.278 | 3.209
27 | 6230 | Walling Lab | 2022-02-08 15:27 | 225 | 2.021 | 215 | 5.048 | 3.027 | 3.035 | 0.011314
28 | 6230 | Walling Lab | 2022-02-08 15:27 | 225 | 2.032 | 215 | 5.075 | 3.043
29 | 6235 | Walling Lab | 2022-02-08 15:28 | 225 | 1.937 | 215 | 4.769 | 2.832 | 2.8105 | 0.030406
30 | 6235 | Walling Lab | 2022-02-08 15:28 | 225 | 1.906 | 215 | 4.695 | 2.789
31 | 6237 | Walling Lab | 2022-02-08 15:29 | 225 | 2.444 | 215 | 5.937 | 3.493 | 3.466 | 0.038184
32 | 6237 | Walling Lab | 2022-02-08 15:29 | 225 | 2.481 | 215 | 5.92 | 3.439
33 | TMC | Walling Lab | 2022-02-08 15:31 | 225 | 3.021 | 215 | 7.317 | 4.296 | 4.343 | 0.066468
34 | TMC | Walling Lab | 2022-02-08 15:31 | 225 | 3.066 | 215 | 7.456 | 4.39
35 | 6239 | Walling Lab | 2022-02-08 15:32 | 225 | 2.223 | 215 | 5.621 | 3.398 | 3.39 | 0.011314
36 | 6239 | Walling Lab | 2022-02-08 15:32 | 225 | 2.242 | 215 | 5.624 | 3.382
37 | 6241 | Walling Lab | 2022-02-08 15:33 | 225 | 2.126 | 215 | 5.301 | 3.175 | 3.204 | 0.041012
38 | 6241 | Walling Lab | 2022-02-08 15:33 | 225 | 2.099 | 215 | 5.332 | 3.233
39 | 6242 | Walling Lab | 2022-02-08 15:34 | 225 | 1.958 | 215 | 4.77 | 2.812 | 2.8585 | 0.065761
40 | 6242 | Walling Lab | 2022-02-08 15:34 | 225 | 1.969 | 215 | 4.874 | 2.905
41 | 6246 | Walling Lab | 2022-02-08 15:35 | 225 | 1.886 | 215 | 4.673 | 2.787 | 2.803 | 0.022627
42 | 6246 | Walling Lab | 2022-02-08 15:35 | 225 | 1.92 | 215 | 4.739 | 2.819
43 | 6249 | Walling Lab | 2022-02-08 15:36 | 225 | 1.99 | 215 | 4.908 | 2.918 | 2.9435 | 0.036062
44 | 6249 | Walling Lab | 2022-02-08 15:36 | 225 | 2.007 | 215 | 4.976 | 2.969
45 | 6250 | Walling Lab | 2022-02-08 15:37 | 225 | 1.778 | 215 | 4.379 | 2.601 | 2.6525 | 0.072832
46 | 6250 | Walling Lab | 2022-02-08 15:37 | 225 | 1.808 | 215 | 4.512 | 2.704
47 | 6253 | Walling Lab | 2022-02-08 15:38 | 225 | 2.344 | 215 | 5.873 | 3.529 | 3.5 | 0.041012
48 | 6253 | Walling Lab | 2022-02-08 15:38 | 225 | 2.368 | 215 | 5.839 | 3.471
49 | 6254 | Walling Lab | 2022-02-08 15:39 | 225 | 1.817 | 215 | 4.653 | 2.836 | 2.827 | 0.012728
50 | 6254 | Walling Lab | 2022-02-08 15:40 | 225 | 1.829 | 215 | 4.647 | 2.818
# | Sample ID | User name | Date and Time | 1 (nm) | 1 (Abs) | 2 (nm) | 2 (Abs) | 215-225 | Mean | Stdev
1 | 0.5% NaCl | Walling Lab | 2022-02-08 14:15 | 225 | 0.001 | 215 | 0 | -0.001 | -0.002 | 0.0014142
2 | 0.5% NaCl | Walling Lab | 2022-02-08 14:15 | 225 | 0.002 | 215 | -0.001 | -0.003
3 | 6379 | Walling Lab | 2022-02-08 14:17 | 225 | 2.054 | 215 | 5.129 | 3.075 | 3.131 | 0.079196
4 | 6379 | Walling Lab | 2022-02-08 14:17 | 225 | 2.074 | 215 | 5.261 | 3.187
5 | 6259 | Walling Lab | 2022-02-08 14:18 | 225 | 2.349 | 215 | 5.77 | 3.421 | 3.453 | 0.045255
52 | 6259 | Walling Lab | 2022-02-08 15:05 | 225 | 2.356 | 215 | 5.841 | 3.485
7 | 6267 | Walling Lab | 2022-02-08 14:20 | 225 | 2.32 | 215 | 5.715 | 3.395 | 3.42 | 0.035355
8 | 6267 | Walling Lab | 2022-02-08 14:20 | 225 | 2.324 | 215 | 5.769 | 3.445
9 | 6276 | Walling Lab | 2022-02-08 14:21 | 225 | 2.105 | 215 | 5.182 | 3.077 | 3.09 | 0.018385
10 | 6276 | Walling Lab | 2022-02-08 14:21 | 225 | 2.134 | 215 | 5.237 | 3.103
11 | 6282 | Walling Lab | 2022-02-08 14:22 | 225 | 2.601 | 215 | 6.347 | 3.746 | 3.7555 | 0.013435
12 | 6282 | Walling Lab | 2022-02-08 14:22 | 225 | 2.595 | 215 | 6.36 | 3.765
13 | 6284 | Walling Lab | 2022-02-08 14:23 | 225 | 2.081 | 215 | 5.042 | 2.961 | 2.9365 | 0.034648
14 | 6284 | Walling Lab | 2022-02-08 14:23 | 225 | 2.074 | 215 | 4.986 | 2.912
15 | 6286 | Walling Lab | 2022-02-08 14:24 | 225 | 1.14 | 215 | 2.777 | 1.637 | 1.6445 | 0.010607
16 | 6286 | Walling Lab | 2022-02-08 14:24 | 225 | 1.168 | 215 | 2.82 | 1.652
17 | TMC | Walling Lab | 2022-02-08 14:25 | 225 | 3.249 | 215 | 7.854 | 4.605 | 4.6705 | 0.092631
18 | TMC | Walling Lab | 2022-02-08 14:25 | 225 | 3.333 | 215 | 8.069 | 4.736
19 | 6289 | Walling Lab | 2022-02-08 14:26 | 225 | 2.895 | 215 | 7.187 | 4.292 | 4.2225 | 0.098288
20 | 6289 | Walling Lab | 2022-02-08 14:26 | 225 | 2.752 | 215 | 6.905 | 4.153
21 | 6290 | Walling Lab | 2022-02-08 14:28 | 225 | 2.724 | 215 | 6.84 | 4.116 | 4.0635 | 0.074246
22 | 6290 | Walling Lab | 2022-02-08 14:28 | 225 | 2.756 | 215 | 6.767 | 4.011
23 | 6300 | Walling Lab | 2022-02-08 14:28 | 225 | 2.306 | 215 | 5.856 | 3.55 | 3.5585 | 0.012021
24 | 6300 | Walling Lab | 2022-02-08 14:28 | 225 | 2.345 | 215 | 5.912 | 3.567
25 | 6309 | Walling Lab | 2022-02-08 14:29 | 225 | 2.156 | 215 | 5.255 | 3.099 | 3.1355 | 0.051619
26 | 6309 | Walling Lab | 2022-02-08 14:29 | 225 | 2.162 | 215 | 5.334 | 3.172
27 | 6310 | Walling Lab | 2022-02-08 14:31 | 225 | 2.273 | 215 | 5.929 | 3.656 | 3.597 | 0.083439
28 | 6310 | Walling Lab | 2022-02-08 14:31 | 225 | 2.261 | 215 | 5.799 | 3.538
29 | 6320 | Walling Lab | 2022-02-08 14:32 | 225 | 2.443 | 215 | 6.119 | 3.676 | 3.6205 | 0.078489
30 | 6320 | Walling Lab | 2022-02-08 14:32 | 225 | 2.421 | 215 | 5.986 | 3.565
31 | 6321 | Walling Lab | 2022-02-08 14:32 | 225 | 2.455 | 215 | 6.331 | 3.876 | 3.8755 | 0.00070711
54 | 6321 | Walling Lab | 2022-02-08 15:06 | 225 | 2.496 | 215 | 6.371 | 3.875
34 | 6327 | Walling Lab | 2022-02-08 14:34 | 225 | 1.952 | 215 | 4.974 | 3.022 | 2.9895 | 0.045962
35 | 6327 | Walling Lab | 2022-02-08 14:34 | 225 | 1.948 | 215 | 4.905 | 2.957
36 | 6328 | Walling Lab | 2022-02-08 14:35 | 225 | 2.124 | 215 | 5.541 | 3.417 | 3.422 | 0.0070711
37 | 6328 | Walling Lab | 2022-02-08 14:35 | 225 | 2.111 | 215 | 5.538 | 3.427
38 | 6330 | Walling Lab | 2022-02-08 14:37 | 225 | 2.197 | 215 | 5.447 | 3.25 | 3.2585 | 0.012021
39 | 6330 | Walling Lab | 2022-02-08 14:37 | 225 | 2.234 | 215 | 5.501 | 3.267
40 | 6337 | Walling Lab | 2022-02-08 14:37 | 225 | 2.182 | 215 | 5.431 | 3.249 | 3.2605 | 0.016263
41 | 6337 | Walling Lab | 2022-02-08 14:37 | 225 | 2.183 | 215 | 5.455 | 3.272
42 | 6342 | Walling Lab | 2022-02-08 14:38 | 225 | 2.015 | 215 | 4.989 | 2.974 | 2.995 | 0.029698
43 | 6342 | Walling Lab | 2022-02-08 14:38 | 225 | 2.04 | 215 | 5.056 | 3.016
44 | 6351 | Walling Lab | 2022-02-08 14:51 | 225 | 2.726 | 215 | 6.92 | 4.194 | 4.176 | 0.025456
45 | 6351 | Walling Lab | 2022-02-08 14:51 | 225 | 2.792 | 215 | 6.95 | 4.158
46 | 6355 | Walling Lab | 2022-02-08 14:51 | 225 | 2.426 | 215 | 5.971 | 3.545 | 3.569 | 0.033941
47 | 6355 | Walling Lab | 2022-02-08 14:52 | 225 | 2.406 | 215 | 5.999 | 3.593
48 | 6356 | Walling Lab | 2022-02-08 14:52 | 225 | 2.762 | 215 | 6.745 | 3.983 | 3.956 | 0.038184
49 | 6356 | Walling Lab | 2022-02-08 14:52 | 225 | 2.729 | 215 | 6.658 | 3.929
50 | TMC | Walling Lab | 2022-02-08 14:53 | 225 | 3.039 | 215 | 7.401 | 4.362 | 4.394 | 0.045255
51 | TMC | Walling Lab | 2022-02-08 14:53 | 225 | 3.162 | 215 | 7.588 | 4.426