## Data
21CY Cornell Genetic Gain TB Malting
Diastatic Power and Alpha-Amylase Assay Calculations Workbook
Small Scale Skalar Methods in Microplate Format
Note: | Plot numbers typed into this page will auto-populate to subsequent calculation worksheets.
Small Scale "as is"
Set # | Extract No. | Entry | Treatment | Plot No. | Date | DP, ˚ASBC Mean | AA, 20˚ DU Mean
Set 1 | 1 |  |  | Rahr | 2022-02-03 | 139.5774 | 61.2467
| 2 |  |  | Rahr | 2022-02-03 | 132.4226 | 61.5533 | Abbreviations
| 3 |  | WinterTP1-3 | 7176 | 2022-02-03 | 126.2028 | 43.3934 | AA = Alpha Amylase
| 4 |  | WinterTP1-3 | 7180 | 2022-02-03 | 112.7648 | 35.5259 | DP = Diastatic Power
| 5 |  | WinterTP1-3 | 7183 | 2022-02-03 | 69.5193 | 21.96 | Stdev = Standard Deviation
| 6 |  | WinterTP1-3 | 7184 | 2022-02-03 | 111.4179 | 40.0373 | SC = Small Scale Salt Water Extraction (0.0875 g + 1.75 ml sodium chloride solution)
| 7 |  | WinterTP1-3 | 7186 | 2022-02-03 | 119.8008 | 32.044 | FS = Full Scale Salt Water Extraction (10 g + 250 ml sodium chloride solution)
| 8 |  |  | Tradition Malt Check | 2022-02-03 | 183.742 | 98.5685
| 9 |  | WinterTP1-3 | 7190 | 2022-02-03 | 99.7389 | 34.3626
| 10 |  | WinterTP1-3 | 7195 | 2022-02-03 | 111.0217 | 31.5488
| 11 |  | WinterTP1-3 | 7198 | 2022-02-03 | 102.4645 | 44.148
| 12 |  | WinterTP1-3 | 7203 | 2022-02-03 | 76.373 | 36.8856
| 13 |  | WinterTP1-3 | 7206 | 2022-02-03 | 109.0567 | 44.199
| 14 |  | WinterTP1-3 | 7209 | 2022-02-03 | 68.822 | 21.5395
| 15 |  | WinterTP1-3 | 7211 | 2022-02-03 | 120.8942 | 43.7314
| 16 |  | WinterTP1-3 | 7219 | 2022-02-03 | 82.8622 | 23.4612
| 17 |  | WinterTP1-3 | 7220 | 2022-02-03 | 113.9692 | 44.1322
| 18 |  | WinterTP1-3 | 7222 | 2022-02-03 | 114.1752 | 51.4418
| 19 |  | WinterTP1-3 | 7224 | 2022-02-03 | 145.7734 | 43.9122
| 20 |  | WinterTP1-3 | 7229 | 2022-02-03 | 114.1276 | 51.7168
| 21 |  | WinterTP1-3 | 7234 | 2022-02-03 | 122.0668 | 49.9091
| 22 |  | WinterTP1-3 | 7241 | 2022-02-03 | 140.0845 | 51.371
| 23 |  | WinterTP1-3 | 7246 | 2022-02-03 | 66.8729 | 11.2708
| 24 |  |  | Tradition Malt Check | 2022-02-03 | 182.1415 | 100.9736
Set 2 | 25 |  | Rahr |  | 2022-02-03 | 130.3142 | 59.718
| 26 |  | Rahr |  | 2022-02-03 | 141.6858 | 63.082
| 27 |  | WinterTP1-4 | 7247 | 2022-02-03 | 130.9195 | 61.9448
| 28 |  | WinterTP1-4 | 7250 | 2022-02-03 | 118.0256 | 54.0317
| 29 |  | WinterTP1-4 | 7256 | 2022-02-03 | 116.4575 | 81.4849
| 30 |  | WinterTP1-4 | 7262 | 2022-02-03 | 133.3955 | 52.8388
| 31 |  | WinterTP1-4 | 7274 | 2022-02-03 | 93.9253 | 37.5772
| 32 |  | WinterTP1-4 | 7276 | 2022-02-03 | 107.1676 | 37.613
| 33 |  | WinterTP1-4 | 7283 | 2022-02-03 | 83.0673 | 51.3357
| 34 |  | WinterTP1-4 | 7285 | 2022-02-03 | 82.297 | 44.7746
| 35 |  | WinterTP1-4 | 7295 | 2022-02-03 | 109.2402 | 46.8344
| 36 |  | WinterTP1-4 | 7297 | 2022-02-03 | 136.7703 | 50.6994
| 37 |  | WinterTP1-4 | 7301 | 2022-02-03 | 139.815 | 50.6438
| 38 |  | WinterTP1-4 | 7305 | 2022-02-03 | 119.0711 | 71.7188
| 39 |  | WinterTP1-4 | 7306 | 2022-02-03 | 139.2647 | 57.1253
| 40 |  | WinterTP1-4 | 7307 | 2022-02-03 | 101.0784 | 38.4679
| 41 |  | WinterTP1-4 | 7314 | 2022-02-03 | 83.7184 | 30.2407
| 42 |  |  | Tradition Malt Check | 2022-02-03 | 183.3753 | 87.7279
| 43 |  | WinterTP1-4 | 7318 | 2022-02-03 | 109.9555 | 38.7145
| 44 |  | WinterTP1-4 | 7319 | 2022-02-03 | 74.0801 | 27.3419
| 45 |  | WinterTP1-4 | 7323 | 2022-02-03 | 71.7324 | 56.4255
| 46 |  | WinterTP1-4 | 7325 | 2022-02-03 | 103.7929 | 31.5808
| 47 |  | WinterTP1-4 | 7331 | 2022-02-03 | 151.8468 | 43.5737
| 48 |  | WinterTP1-4 | 7335 | 2022-02-03 | 134.7528 | 38.8576

## DP, Plate 1
Diastatic Power Assay: duplicate extracts assayed in triplicates. | [10 empty] | Protocol:
Small Scale Skalar Method in Microplate Format | [10 empty] | Standard and Extract Dilution: Transfer 230 ul of 0.5% NaCl+Brij solution into a 96-well flat bottom plate followed by 20 ul of thoroughly mixed standard or unknown. Shake for 10 sec on Orbital Shaker.
Starch Reaction: Transfer 130 ul of starch solution to each well of a clean 96-well flat bottom plate and cover with a clear lid. Incubate for 4 min, at 37˚C, at 750 rpm in Thermomixer R (TM).
Plate #: | 1 | [9 empty] | Following the incubation period, transfer 20 ul of diluted standard/unknown into each well containing starch solution, in triplicate, and incubate at 37˚C for 4 min at 750 rpm.
Date: | [10 empty] | Stop the reaction by the addition of 20 ul of 0.5 M NaOH. Subsequently, set TM to 14˚C with continuous mixing and once it reaches 25˚C (~ 4min) remove plate and shake.
Technician: | [10 empty] | Ferrycianide Reaction: Transfer 200 ul of KFeCN3 solution into a 96-well PCR plate followed by the addition of 10 ul of cooled starch reacted sample. Seal plate and shake for 10 sec.
Notes: | Instrument ID: Spectramax 340 PC384 Spectrophotometer Software: SoftMax Pro v5.2 | [9 empty] | Incubate plate for 10 min at 95˚C and cool for 5 min at 20˚C (Mastercycler). Mix for 10 sec at 1400 rpm. Centrifuge for 30 sec at 1400 rpm.
| Endpoint; Dual Wavelenght Set-up: 420 and 500 mn | [9 empty] | Transfer 150 ul of reacted solution into a 96-well clear falt bottom plate. Read absorbance at 420 and 500 nm. Correct with Malt Check.
Step 1 | Note plate layout
|  |  | 1 | 2 | 3 | 4 | 5 | 6 | 7 | 8 | 9 | 10 | 11 | 12
|  |  | Standards (% Glucose) |  |  | Extract No. |  |  | Extract No. |  |  | Extract No.
|  | A | 0 | 0 | 0 | 1 | 1 | 1 | 9 | 9 | 9 | 17 | 17 | 17
|  | B | 0.25 | 0.25 | 0.25 | 2 | 2 | 2 | 10 | 10 | 10 | 18 | 18 | 18
|  | C | 0.5 | 0.5 | 0.5 | 3 | 3 | 3 | 11 | 11 | 11 | 19 | 19 | 19
|  | D | 1 | 1 | 1 | 4 | 4 | 4 | 12 | 12 | 12 | 20 | 20 | 20
|  | E | 1.5 | 1.5 | 1.5 | 5 | 5 | 5 | 13 | 13 | 13 | 21 | 21 | 21
|  | F | 3 | 3 | 3 | 6 | 6 | 6 | 14 | 14 | 14 | 22 | 22 | 22
|  | G | 5 | 5 | 5 | 7 | 7 | 7 | 15 | 15 | 15 | 23 | 23 | 23
|  | H | 7 | 7 | 7 | 8 | 8 | 8 | 16 | 16 | 16 | 24 | 24 | 24
Step 2 | Copy the data from SoftMaxPro into the "Paste Here" cell. This should paste the data from the two wavelengths.
Raw data obtained from SoftMax Pro:
|  |  | 1: Wavelength: 420 nm | Wavelength: 500 nm
|  | Temperature(°C) | 1 | 2 | 3 | 4 | 5 | 6 | 7 | 8 | 9 | 10 | 11 | 12 | 1 | 2 | 3 | 4 | 5 | 6 | 7 | 8 | 9 | 10 | 11 | 12
|  | 22 | 0.7384 | 0.5215 | 0.583 | 0.3172 | 0.4688 | 0.4448 | 0.5405 | 0.5417 | 0.5382 | 0.5116 | 0.5266 | 0.4932 | 0.0411 | 0.0401 | 0.0401 | 0.0395 | 0.0412 | 0.0414 | 0.0405 | 0.0407 | 0.0413 | 0.0403 | 0.0417 | 0.0413
|  |  | 0.72 | 0.6884 | 0.7324 | 0.4673 | 0.5199 | 0.4748 | 0.5236 | 0.5258 | 0.497 | 0.4978 | 0.5376 | 0.4917 | 0.04 | 0.04 | 0.0403 | 0.0401 | 0.0402 | 0.0409 | 0.0395 | 0.0401 | 0.0401 | 0.0393 | 0.0403 | 0.0407
|  |  | 0.5851 | 0.7388 | 0.5919 | 0.4818 | 0.4808 | 0.4903 | 0.5423 | 0.5405 | 0.5195 | 0.4742 | 0.4453 | 0.4101 | 0.0389 | 0.0408 | 0.0401 | 0.0403 | 0.0405 | 0.0412 | 0.04 | 0.0406 | 0.041 | 0.0402 | 0.0407 | 0.0413
|  |  | 0.7307 | 0.6957 | 0.6925 | 0.5163 | 0.5344 | 0.4851 | 0.4316 | 0.5815 | 0.5962 | 0.5322 | 0.5141 | 0.4805 | 0.0395 | 0.0402 | 0.0398 | 0.0398 | 0.0404 | 0.0399 | 0.039 | 0.0404 | 0.0404 | 0.0398 | 0.0398 | 0.0401
|  |  | 0.6684 | 0.678 | 0.6797 | 0.5812 | 0.593 | 0.6369 | 0.5388 | 0.5294 | 0.4931 | 0.4916 | 0.5139 | 0.4732 | 0.0399 | 0.0407 | 0.0407 | 0.0402 | 0.0411 | 0.0412 | 0.0405 | 0.0409 | 0.0408 | 0.04 | 0.0408 | 0.0409
|  |  | 0.5982 | 0.5875 | 0.4509 | 0.5034 | 0.5303 | 0.5117 | 0.6131 | 0.6178 | 0.5824 | 0.4445 | 0.4692 | 0.4499 | 0.0396 | 0.04 | 0.0394 | 0.0399 | 0.0406 | 0.0407 | 0.0401 | 0.0402 | 0.04 | 0.0397 | 0.0404 | 0.0402
|  |  | 0.4894 | 0.4643 | 0.4966 | 0.5218 | 0.4997 | 0.4711 | 0.4832 | 0.5176 | 0.4854 | 0.6053 | 0.6373 | 0.5836 | 0.0395 | 0.0404 | 0.0405 | 0.0403 | 0.0404 | 0.0406 | 0.0401 | 0.0408 | 0.0409 | 0.04 | 0.0404 | 0.0405
|  |  | 0.366 | 0.3574 | 0.3563 | 0.3417 | 0.3825 | 0.3667 | 0.5717 | 0.5809 | 0.5735 | 0.3649 | 0.3845 | 0.3492 | 0.0398 | 0.0404 | 0.0405 | 0.0406 | 0.0412 | 0.0413 | 0.0404 | 0.0408 | 0.0405 | 0.0403 | 0.0407 | 0.0397
Step 3 | Using the data from Step 2, subtract the A420 from A500.
Corrected Optical Density:
(A420 - A500)
|  | 1 | 2 | 3 | 4 | 5 | 6 | 7 | 8 | 9 | 10 | 11 | 12
| A | 0.6973 | 0.4814 | 0.5429 |  | 0.4276 | 0.4034 | 0.5 | 0.501 | 0.4969 | 0.4713 | 0.4849 | 0.4519
| B | 0.68 | 0.6484 | 0.6921 | 0.4272 |  | 0.4339 | 0.4841 | 0.4857 | 0.4569 | 0.4585 | 0.4973 | 0.451
| C | 0.5462 |  | 0.5518 | 0.4415 | 0.4403 | 0.4491 | 0.5023 | 0.4999 | 0.4785 | 0.434 | 0.4046 | 0.3688
| D | 0.6912 | 0.6555 | 0.6527 | 0.4765 | 0.494 | 0.4452 |  | 0.5411 | 0.5558 | 0.4924 | 0.4743 | 0.4404
| E | 0.6285 | 0.6373 | 0.639 | 0.541 | 0.5519 | 0.5957 | 0.4983 | 0.4885 | 0.4523 | 0.4516 | 0.4731 | 0.4323
| F | 0.5586 | 0.5475 |  | 0.4635 | 0.4897 | 0.471 | 0.573 | 0.5776 | 0.5424 | 0.4048 | 0.4288 | 0.4097
| G | 0.4499 | 0.4239 | 0.4561 | 0.4815 | 0.4593 | 0.4305 | 0.4431 | 0.4768 | 0.4445 | 0.5653 | 0.5969 | 0.5431
| H | 0.3262 | 0.317 | 0.3158 | 0.3011 | 0.3413 | 0.3254 | 0.5313 | 0.5401 | 0.533 | 0.3246 | 0.3438 | 0.3095
Value not included in calculations.
Step 4 | Compute the average Optical Density for the three replicate readings obtained from Step 3.
Mean OD of the three readings per sample (use values from Step 3):
|  | Calibration Standards: wells 1 to 3 |  |  | Unknowns: wells 4 to 6 |  |  | Unknowns: wells 7 to 9 |  |  | Unknowns: wells 10 to 12
|  | % Glucose | Mean | Stdev | Extract # | Mean | Stdev | Extract # | Mean | Stdev | Extract # | Mean | Stdev
|  | 0 |  | 0.11123 | 1 | 0.4155 | 0.017112 | 9 | 0.4993 | 0.0021378 | 17 | 0.46937 | 0.016585
|  | 0.25 | 0.6735 | 0.022563 | 2 | 0.43055 | 0.0047376 | 10 | 0.47557 | 0.016186 | 18 | 0.46893 | 0.024851
|  | 0.5 |  | 0.0039598 | 3 | 0.44363 | 0.0047721 | 11 | 0.49357 | 0.013103 | 19 | 0.40247 | 0.032652
|  | 1 | 0.66647 | 0.021465 | 4 | 0.4719 | 0.024723 | 12 | 0.54845 | 0.010394 | 20 | 0.46903 | 0.026397
|  | 1.5 | 0.63493 | 0.0056359 | 5 | 0.56287 | 0.028952 | 13 | 0.4797 | 0.02423 | 21 | 0.45233 | 0.02041
|  | 3 | 0.55305 | 0.0078489 | 6 | 0.47473 | 0.013493 | 14 | 0.56433 | 0.019134 | 22 | 0.41443 | 0.012681
|  | 5 | 0.4433 | 0.017084 | 7 | 0.4571 | 0.025571 | 15 | 0.4548 | 0.019065 | 23 | 0.56843 | 0.027037
|  | 7 | 0.31967 | 0.0056898 | 8 | 0.3226 | 0.020246 | 16 | 0.5348 | 0.004668 | 24 | 0.32597 | 0.017191
Step 5a | Construct a plot of the response values vs. the concentration of the calibration standards. Fit a linear regression to determine the DP value for each sample.
[10 empty] | Step 5b | Type in the slope and intercept of the regression line.
[11 empty] | Slope = | -0.0543
[11 empty] | Intercept = | 0.7091
Place plot here
Note: To fit linear regression: highligth the graph
|  |  | * * Make sure to label your title and axes. | [7 empty] | and click on "Layout" tab, click on "Trendline",
click on "Linear Trendline."
Step 6 | Apply linear regression equation to each sample OD mean (values from Step 4) using the following formula:
% Glucose = [ OD mean - intercept] ÷ slope
Reducing sugars from absorbance values:
|  | Standards | % Glucose |  | Extract # | % Glucose |  | Extract # | % Glucose |  | Extract # | % Glucose
|  | 0 | 13.0589 |  | 1 | 5.407 |  | 9 | 3.8637 |  | 17 | 4.415
|  | 0.25 | 0.65562 |  | 2 | 5.1298 |  | 10 | 4.3008 |  | 18 | 4.423
|  | 0.5 | 13.0589 |  | 3 | 4.8889 |  | 11 | 3.9693 |  | 19 | 5.647
|  | 1 | 0.78514 |  | 4 | 4.3683 |  | 12 | 2.9586 |  | 20 | 4.4211
|  | 1.5 | 1.3659 |  | 5 | 2.6931 |  | 13 | 4.2247 |  | 21 | 4.7287
|  | 3 | 2.8738 |  | 6 | 4.3161 |  | 14 | 2.6661 |  | 22 | 5.4266
|  | 5 | 4.895 |  | 7 | 4.6409 |  | 15 | 4.6832 |  | 23 | 2.5905
|  | 7 | 7.1719 |  | 8 | 7.1179 |  | 16 | 3.2099 |  | 24 | 7.0559
Step 7 | Compute the correction factor.
Formula: Correction Factor = known value of the malt check ÷ average % glucose of malt check (Step 6)
| Known value of malt check* (Rahr) = | (A420 - A500) 5: 136
* check with QA lab to ensure the malt check has
not changed, the known value is determined by the QA lab.
|  | % glucose malt check mean (samples 1 and 2) = |  |  |  | 5.2684
|  | Correction Factor = |  |  |  | 25.8142
Step 8 | Calculate Diastatic Power (as is).
Diastatic Power Value = % glucose value (Step 6) multiplied by correction factor (Step 7)
| Standards | (A420 - A500) 1: DP; (A420 - A500) 3: Extract #; (A420 - A500) 4: DP (as is)
| 0 | (A420 - A500) 1: 337.106; (A420 - A500) 3: 1; (A420 - A500) 4: 139.5774
| 0.25 | (A420 - A500) 1: 16.9242; (A420 - A500) 3: 2; (A420 - A500) 4: 132.4226
| 0.5 | (A420 - A500) 1: 337.106; (A420 - A500) 3: 3; (A420 - A500) 4: 126.2028
| 1 | (A420 - A500) 1: 20.2679; (A420 - A500) 3: 4; (A420 - A500) 4: 112.7648
| 1.5 | (A420 - A500) 1: 35.2588; (A420 - A500) 3: 5; (A420 - A500) 4: 69.5193
| 3 | (A420 - A500) 1: 74.1861; (A420 - A500) 3: 6; (A420 - A500) 4: 111.4179
| 5 | (A420 - A500) 1: 126.3613; (A420 - A500) 3: 7; (A420 - A500) 4: 119.8008
| 7 | (A420 - A500) 1: 185.1365; (A420 - A500) 3: 8; (A420 - A500) 4: 183.742
|  |  |  | 9 | 99.7389
|  |  |  | 10 | 111.0217
|  |  |  | 11 | 102.4645
|  |  |  | 12 | 76.373
|  |  |  | 13 | 109.0567
|  |  |  | 14 | 68.822
|  |  |  | 15 | 120.8942
|  |  |  | 16 | 82.8622
|  |  |  | 17 | 113.9692
|  |  |  | 18 | 114.1752
|  |  |  | 19 | 145.7734
|  |  |  | 20 | 114.1276
|  |  |  | 21 | 122.0668
|  |  |  | 22 | 140.0845
|  |  |  | 23 | 66.8729
|  |  |  | 24 | 182.1415
Step 9 | Copy the Diastatic Power mean and standard deviation values (Step 9) into the Data worksheet.
a. Highlight cells.
b. Right mouse click, select Copy.
c. Go to the Data worksheet and place cursor in the DP "Paste Here" cell.
d. Right mouse click and select Paste Special > Values > OK.

## DP, Plate 2
Diastatic Power Assay: duplicate extracts assayed in triplicates. | [10 empty] | Protocol:
Small Scale Skalar Method in Microplate Format | [10 empty] | Standard and Extract Dilution: Transfer 230 ul of 0.5% NaCl+Brij solution into a 96-well flat bottom plate followed by 20 ul of thoroughly mixed standard or unknown. Shake for 10 sec on Orbital Shaker.
Starch Reaction: Transfer 130 ul of starch solution to each well of a clean 96-well flat bottom plate and cover with a clear lid. Incubate for 4 min, at 37˚C, at 750 rpm in Thermomixer R (TM).
Plate #: | 2 | [9 empty] | Following the incubation period, transfer 20 ul of diluted standard/unknown into each well containing starch solution, in triplicate, and incubate at 37˚C for 4 min at 750 rpm.
Date: | [10 empty] | Stop the reaction by the addition of 20 ul of 0.5 M NaOH. Subsequently, set TM to 14˚C with continuous mixing and once it reaches 25˚C (~ 4min) remove plate and shake.
Technician: | [10 empty] | Ferrycianide Reaction: Transfer 200 ul of KFeCN3 solution into a 96-well PCR plate followed by the addition of 10 ul of cooled starch reacted sample. Seal plate and shake for 10 sec.
Notes: | Instrument ID: Spectramax 340 PC384 Spectrophotometer Software: SoftMax Pro v5.2 | [9 empty] | Incubate plate for 10 min at 95˚C and cool for 5 min at 20˚C (Mastercycler). Mix for 10 sec at 1400 rpm. Centrifuge for 30 sec at 1400 rpm.
| Endpoint; Dual Wavelenght Set-up: 420 and 500 mn | [9 empty] | Transfer 150 ul of reacted solution into a 96-well clear falt bottom plate. Read absorbance at 420 and 500 nm. Correct with Malt Check.
Step 1 | Note plate layout
|  |  | 1 | 2 | 3 | 4 | 5 | 6 | 7 | 8 | 9 | 10 | 11 | 12
|  |  | Standards (% Glucose) |  |  | Extract No. |  |  | Extract No. |  |  | Extract No.
|  | A | 0 | 0 | 0 | 25 | 25 | 25 | 33 | 33 | 33 | 41 | 41 | 41
|  | B | 0.25 | 0.25 | 0.25 | 26 | 26 | 26 | 34 | 34 | 34 | 42 | 42 | 42
|  | C | 0.5 | 0.5 | 0.5 | 27 | 27 | 27 | 35 | 35 | 35 | 43 | 43 | 43
|  | D | 1 | 1 | 1 | 28 | 28 | 28 | 36 | 36 | 36 | 44 | 44 | 44
|  | E | 1.5 | 1.5 | 1.5 | 29 | 29 | 29 | 37 | 37 | 37 | 45 | 45 | 45
|  | F | 3 | 3 | 3 | 30 | 30 | 30 | 38 | 38 | 38 | 46 | 46 | 46
|  | G | 5 | 5 | 5 | 31 | 31 | 31 | 39 | 39 | 39 | 47 | 47 | 47
|  | H | 7 | 7 | 7 | 32 | 32 | 32 | 40 | 40 | 40 | 48 | 48 | 48
Step 2 | Copy the data from SoftMaxPro into the "Paste Here" cell. This should paste the data from the two wavelengths.
Raw data obtained from SoftMax Pro:
|  |  | 1: Wavelength: 420 nm | Wavelength: 500 nm
|  | Temperature(°C) | 1 | 2 | 3 | 4 | 5 | 6 | 7 | 8 | 9 | 10 | 11 | 12 | 1 | 2 | 3 | 4 | 5 | 6 | 7 | 8 | 9 | 10 | 11 | 12
|  | 22.3 | 0.7833 | 0.7323 | 0.7297 | 0.5121 | 0.5136 | 0.523 | 0.5765 | 0.6284 | 0.6006 | 0.5983 | 0.604 | 0.5198 | 0.0426 | 0.0421 | 0.0419 | 0.0407 | 0.0418 | 0.0413 | 0.0402 | 0.0414 | 0.0414 | 0.0411 | 0.0419 | 0.0417
|  |  | 0.7349 | 0.7529 | 0.728 | 0.4671 | 0.5137 | 0.5047 | 0.6046 | 0.61 | 0.5943 | 0.4043 | 0.4417 | 0.4124 | 0.0408 | 0.0409 | 0.0412 | 0.0401 | 0.0409 | 0.0416 | 0.0403 | 0.0406 | 0.0413 | 0.0403 | 0.0413 | 0.0412
|  |  | 0.7563 | 0.6937 | 0.7072 | 0.5124 | 0.5235 | 0.5092 | 0.5488 | 0.5507 | 0.5633 | 0.5628 | 0.5614 | 0.5357 | 0.04 | 0.0407 | 0.0411 | 0.0411 | 0.0414 | 0.041 | 0.0403 | 0.0413 | 0.0414 | 0.0408 | 0.0414 | 0.0418
|  |  | 0.6944 | 0.6811 | 0.7104 | 0.5454 | 0.541 | 0.5294 | 0.4967 | 0.5081 | 0.5078 | 0.6144 | 0.6369 | 0.603 | 0.0397 | 0.0406 | 0.0412 | 0.0414 | 0.0413 | 0.0412 | 0.0404 | 0.0413 | 0.0412 | 0.0406 | 0.0411 | 0.0411
|  |  | 0.7174 | 0.6688 | 0.6833 | 0.5378 | 0.545 | 0.4383 | 0.504 | 0.4932 | 0.5003 | 0.6224 | 0.6238 | 0.6226 | 0.0415 | 0.0408 | 0.0408 | 0.041 | 0.0415 | 0.0408 | 0.0413 | 0.0416 | 0.0415 | 0.0411 | 0.0415 | 0.0419
|  |  | 0.5412 | 0.5896 | 0.5914 | 0.5035 | 0.5226 | 0.5044 | 0.5401 | 0.5323 | 0.5373 | 0.6003 | 0.5518 | 0.5389 | 0.0399 | 0.0404 | 0.0406 | 0.0406 | 0.0407 | 0.0411 | 0.0401 | 0.042 | 0.0414 | 0.0402 | 0.0407 | 0.0406
|  |  | 0.4971 | 0.5008 | 0.4912 | 0.5986 | 0.5652 | 0.5814 | 0.4545 | 0.521 | 0.5239 | 0.5004 | 0.4737 | 0.4558 | 0.0404 | 0.0413 | 0.0406 | 0.0403 | 0.0406 | 0.041 | 0.0404 | 0.0412 | 0.0417 | 0.0404 | 0.0412 | 0.0408
|  |  | 0.2863 | 0.3527 | 0.3606 | 0.5371 | 0.5841 | 0.5542 | 0.5677 | 0.5729 | 0.5659 | 0.5286 | 0.4857 | 0.5094 | 0.0413 | 0.0413 | 0.0409 | 0.0411 | 0.0416 | 0.0416 | 0.0406 | 0.0409 | 0.0407 | 0.0409 | 0.0411 | 0.041
Step 3 | Using the data from Step 2, subtract the A420 from A500.
Corrected Optical Density:
(A420 - A500)
|  | 1 | 2 | 3 | 4 | 5 | 6 | 7 | 8 | 9 | 10 | 11 | 12
| A | 0.7407 | 0.6902 | 0.6878 | 0.4714 | 0.4718 | 0.4817 | 0.5363 | 0.587 | 0.5592 | 0.5572 | 0.5621
| B | 0.6941 | 0.712 | 0.6868 | 0.427 | 0.4728 | 0.4631 | 0.5643 | 0.5694 | 0.553 | 0.364 | 0.4004 | 0.3712
| C | 0.7163 | 0.653 | 0.6661 | 0.4713 | 0.4821 | 0.4682 | 0.5085 | 0.5094 | 0.5219 | 0.522 | 0.52 | 0.4939
| D | 0.6547 | 0.6405 | 0.6692 | 0.504 | 0.4997 | 0.4882 | 0.4563 | 0.4668 | 0.4666 | 0.5738 | 0.5958 | 0.5619
| E | 0.6759 | 0.628 | 0.6425 | 0.4968 | 0.5035 |  | 0.4627 | 0.4516 | 0.4588 | 0.5813 | 0.5823 | 0.5807
| F | 0.5013 | 0.5492 | 0.5508 | 0.4629 | 0.4819 | 0.4633 | 0.5 | 0.4903 | 0.4959 | 0.5601 | 0.5111 | 0.4983
| G | 0.4567 | 0.4595 | 0.4506 | 0.5583 | 0.5246 | 0.5404 | 0.4141 | 0.4798 | 0.4822 | 0.46 | 0.4325 | 0.415
| H |  | 0.3114 | 0.3197 | 0.496 | 0.5425 | 0.5126 | 0.5271 | 0.532 | 0.5252 | 0.4877 | 0.4446 | 0.4684
Value not included in calculations.
Step 4 | Compute the average Optical Density for the three replicate readings obtained from Step 3.
Mean OD of the three readings per sample (use values from Step 3):
|  | Calibration Standards: wells 1 to 3 |  |  | Unknowns: wells 4 to 6 |  |  | Unknowns: wells 7 to 9 |  |  | Unknowns: wells 10 to 12
|  | % Glucose | Mean | Stdev | Extract # | Mean | Stdev | Extract # | Mean | Stdev | Extract # | Mean | Stdev
|  | 0 | 0.70623 | 0.029873 | 25 | 0.47497 | 0.0058347 | 33 | 0.56083 | 0.025389 | 41 | 0.55965 | 0.0034648
|  | 0.25 | 0.69763 | 0.012966 | 26 | 0.4543 | 0.024135 | 34 | 0.56223 | 0.0083931 | 42 | 0.37853 | 0.019276
|  | 0.5 | 0.67847 | 0.033413 | 27 | 0.47387 | 0.0072968 | 35 | 0.51327 | 0.0074902 | 43 | 0.51197 | 0.015678
|  | 1 | 0.6548 | 0.01435 | 28 | 0.4973 | 0.0081688 | 36 | 0.46323 | 0.0060053 | 44 | 0.57717 | 0.017199
|  | 1.5 | 0.6488 | 0.024564 | 29 | 0.50015 | 0.0047376 | 37 | 0.4577 | 0.0056312 | 45 | 0.58143 | 0.00080829
|  | 3 | 0.53377 | 0.028128 | 30 | 0.46937 | 0.010856 | 38 | 0.4954 | 0.0048693 | 46 | 0.52317 | 0.032619
|  | 5 | 0.4556 | 0.0045508 | 31 | 0.5411 | 0.016861 | 39 | 0.4587 | 0.038643 | 47 | 0.43583 | 0.022684
|  | 7 | 0.31555 | 0.005869 | 32 | 0.51703 | 0.023565 | 40 | 0.5281 | 0.0035086 | 48 | 0.4669 | 0.021589
Step 5a | Construct a plot of the response values vs. the concentration of the calibration standards. Fit a linear regression to determine the DP value for each sample.
[10 empty] | Step 5b | Type in the slope and intercept of the regression line.
[11 empty] | Slope = | -0.055
[11 empty] | Intercept = | 0.7118
Place plot here
Note: To fit linear regression: highligth the graph
|  |  | * * Make sure to label your title and axes. | [7 empty] | and click on "Layout" tab, click on "Trendline",
click on "Linear Trendline."
Step 6 | Apply linear regression equation to each sample OD mean (values from Step 4) using the following formula:
% Glucose = [ OD mean - intercept] ÷ slope
Reducing sugars from absorbance values:
|  | Standards | % Glucose |  | Extract # | % Glucose |  | Extract # | % Glucose |  | Extract # | % Glucose
|  | 0 | 0.10121 |  | 25 | 4.3061 |  | 33 | 2.7448 |  | 41 | 2.7664
|  | 0.25 | 0.25758 |  | 26 | 4.6818 |  | 34 | 2.7194 |  | 42 | 6.0594
|  | 0.5 | 0.60606 |  | 27 | 4.3261 |  | 35 | 3.6097 |  | 43 | 3.6333
|  | 1 | 1.0364 |  | 28 | 3.9 |  | 36 | 4.5194 |  | 44 | 2.4479
|  | 1.5 | 1.1455 |  | 29 | 3.8482 |  | 37 | 4.62 |  | 45 | 2.3703
|  | 3 | 3.237 |  | 30 | 4.4079 |  | 38 | 3.9345 |  | 46 | 3.4297
|  | 5 | 4.6582 |  | 31 | 3.1036 |  | 39 | 4.6018 |  | 47 | 5.0176
|  | 7 | 7.2045 |  | 32 | 3.5412 |  | 40 | 3.34 |  | 48 | 4.4527
Step 7 | Compute the correction factor.
Formula: Correction Factor = known value of the malt check ÷ average % glucose of malt check (Step 6)
| Known value of malt check* (Rahr) = | (A420 - A500) 5: 136
* check with QA lab to ensure the malt check has
not changed, the known value is determined by the QA lab.
|  | % glucose malt check mean (samples 1 and 2) = |  |  |  | 4.4939
|  | Correction Factor = |  |  |  | 30.263
Step 8 | Calculate Diastatic Power (as is).
Diastatic Power Value = % glucose value (Step 6) multiplied by correction factor (Step 7)
| Standards | (A420 - A500) 1: DP; (A420 - A500) 3: Extract #; (A420 - A500) 4: DP (as is)
| 0 | (A420 - A500) 1: 3.063; (A420 - A500) 3: 25; (A420 - A500) 4: 130.3142
| 0.25 | (A420 - A500) 1: 7.795; (A420 - A500) 3: 26; (A420 - A500) 4: 141.6858
| 0.5 | (A420 - A500) 1: 18.3412; (A420 - A500) 3: 27; (A420 - A500) 4: 130.9195
| 1 | (A420 - A500) 1: 31.3635; (A420 - A500) 3: 28; (A420 - A500) 4: 118.0256
| 1.5 | (A420 - A500) 1: 34.6649; (A420 - A500) 3: 29; (A420 - A500) 4: 116.4575
| 3 | (A420 - A500) 1: 97.9604; (A420 - A500) 3: 30; (A420 - A500) 4: 133.3955
| 5 | (A420 - A500) 1: 140.9705; (A420 - A500) 3: 31; (A420 - A500) 4: 93.9253
| 7 | (A420 - A500) 1: 218.031; (A420 - A500) 3: 32; (A420 - A500) 4: 107.1676
|  |  |  | 33 | 83.0673
|  |  |  | 34 | 82.297
|  |  |  | 35 | 109.2402
|  |  |  | 36 | 136.7703
|  |  |  | 37 | 139.815
|  |  |  | 38 | 119.0711
|  |  |  | 39 | 139.2647
|  |  |  | 40 | 101.0784
|  |  |  | 41 | 83.7184
|  |  |  | 42 | 183.3753
|  |  |  | 43 | 109.9555
|  |  |  | 44 | 74.0801
|  |  |  | 45 | 71.7324
|  |  |  | 46 | 103.7929
|  |  |  | 47 | 151.8468
|  |  |  | 48 | 134.7528
Step 9 | Copy the Diastatic Power mean and standard deviation values (Step 9) into the Data worksheet.
a. Highlight cells.
b. Right mouse click, select Copy.
c. Go to the Data worksheet and place cursor in the DP "Paste Here" cell.
d. Right mouse click and select Paste Special > Values > OK.

## AA, Plate 1
Alpha-amylase Assay: duplicate extracts assayed in triplicates. | [9 empty] | Protocol:
Small Scale Skalar Method in Microplate Format | [9 empty] | Dilution Plate: Transfer 75 ul of CaAc+NaCl solution into a 96-well PCR plate followed by 29 uL of standard/wort in triplicate. Seal plate and shake for 10 sec.
Incubate plate for 10 min at 73˚C and cool for 5 min at 20˚C (Mastercycler). Mix for 10 sec at 1400 rpm. Centrifuge for 30 sec at 1400 rpm.
Plate #: | 1 | [8 empty] | Starch Reaction: Transfer 120 ul of starch solution to each well of a 96-well flat bottom plate and cover with a clear lid. Incubate for 4 min, at 37˚C, with constant stirring at 750 rpm
Date: | [9 empty] | in Thermomixer R (TM). Following the incubation period, transfer 16 ul of diluted standard/unknown into each well containing starch solution and incubate at 37˚C for 4 min at 750 rpm.
Technician: | [9 empty] | Stop the reaction by the addition of 16 ul of 0.5 M NaOH. Subsequently, set TM to 14˚C with continuous mixing and once it reaches 25˚C (~ 4min) remove plate and shake.
Notes: | Instrument ID: Spectramax 340 PC384 Spectrophotometer Software: SoftMax Pro v5.2 | [8 empty] | Ferrycianide Reaction: Transfer 200 ul of KFeCN3 solution into a 96-well PCR plate followed by the addition of 10 ul of cooled starch reacted sample, seal plate and shake for 10 sec.
| Endpoint; Dual Wavelenght Set-up: 420 and 500 mn | [8 empty] | Incubate plate for 10 min at 95˚C and cool for 5 min at 20˚C (Mastercycler). Mix for 10 sec at 1400 rpm. Centrifuge for 30 sec at 1400 rpm.
Transfer 150 ul of reacted solution into a clear flat bottom plate. Read absorbance at 420 and 500 nm. Correct with Malt Check.
Step 1 | Note plate layout
|  | 1 | 2 | 3 | 4 | 5 | 6 | 7 | 8 | 9 | 10 | 11 | 12
|  | Standards (% Glucose) |  |  | Extract No. |  |  | Extract No. |  |  | Extract No.
| A | 0 | 0 | 0 | 1 | 1 | 1 | 9 | 9 | 9 | 17 | 17 | 17
| B | 0.25 | 0.25 | 0.25 | 2 | 2 | 2 | 10 | 10 | 10 | 18 | 18 | 18
| C | 0.5 | 0.5 | 0.5 | 3 | 3 | 3 | 11 | 11 | 11 | 19 | 19 | 19
| D | 1 | 1 | 1 | 4 | 4 | 4 | 12 | 12 | 12 | 20 | 20 | 20
| E | 1.5 | 1.5 | 1.5 | 5 | 5 | 5 | 13 | 13 | 13 | 21 | 21 | 21
| F | 3 | 3 | 3 | 6 | 6 | 6 | 14 | 14 | 14 | 22 | 22 | 22
| G |  |  |  | 7 | 7 | 7 | 15 | 15 | 15 | 23 | 23 | 23
| H |  |  |  | 8 | 8 | 8 | 16 | 16 | 16 | 24 | 24 | 24
Step 2 | Into the "Paste Here" cell; copy the data from SoftMax Pro and with the mouse right click, select "Paste Special", next select "Values" and hit "OK". This should paste the data from the two wavelengths.
Raw data obtained from SoftMax Pro:
|  | 2: Wavelength: 420 nm |  | Wavelength: 500 nm
|  | Temperature(°C) | 1 | 2 | 3 | 4 | 5 | 6 | 7 | 8 | 9 | 10 | 11 | 12 | 1 | 2 | 3 | 4 | 5 | 6 | 7 | 8 | 9 | 10 | 11 | 12
|  | 22.2 | 0.7233 | 0.6865 | 0.7049 | 0.4584 | 0.5077 | 0.4772 | 0.5915 | 0.5646 | 0.5856 | 0.5406 | 0.5421 | 0.5355 | 0.0411 | 0.0442 | 0.0437 | 0.0478 | 0.0453 | 0.0465 | 0.045 | 0.0459 | 0.0468 | 0.0481 | 0.0476 | 0.0428
|  |  | 0.6913 | 0.6751 | 0.6848 | 0.4308 | 0.4794 | 0.4494 | 0.612 | 0.5552 | 0.6017 | 0.5081 | 0.5192 | 0.4978 | 0.04 | 0.0416 | 0.0406 | 0.0455 | 0.0443 | 0.0458 | 0.0421 | 0.0444 | 0.0426 | 0.0464 | 0.0463 | 0.0457
|  |  | 0.6331 | 0.6528 | 0.6538 | 0.5262 | 0.5573 | 0.536 | 0.5602 | 0.5399 | 0.5135 | 0.5314 | 0.5499 | 0.5387 | 0.0399 | 0.041 | 0.0413 | 0.0448 | 0.0426 | 0.043 | 0.043 | 0.0451 | 0.046 | 0.0466 | 0.046 | 0.0449
|  |  | 0.5407 | 0.5115 | 0.5548 | 0.566 | 0.5701 | 0.5803 | 0.5584 | 0.5598 | 0.5863 | 0.5068 | 0.5225 | 0.4901 | 0.0413 | 0.0412 | 0.0403 | 0.0432 | 0.0421 | 0.0419 | 0.0434 | 0.045 | 0.0442 | 0.0458 | 0.0449 | 0.0455
|  |  | 0.4656 | 0.4447 | 0.4587 | 0.6232 | 0.6576 | 0.6091 | 0.5368 | 0.5394 | 0.481 | 0.5144 | 0.5243 | 0.5073 | 0.0401 | 0.0419 | 0.0412 | 0.0427 | 0.0427 | 0.0427 | 0.0455 | 0.0448 | 0.056 | 0.0461 | 0.0479 | 0.0458
|  |  | 0.2158 | 0.166 | 0.1551 | 0.5547 | 0.557 | 0.5494 | 0.6414 | 0.6363 | 0.5395 | 0.5174 | 0.5234 | 0.4847 | 0.0406 | 0.0448 | 0.0408 | 0.0434 | 0.0434 | 0.0425 | 0.0415 | 0.0581 | 0.0435 | 0.0469 | 0.0463 | 0.0447
|  |  | 0.0471 | 0.0489 | 0.0476 | 0.5951 | 0.5703 | 0.596 | 0.5229 | 0.5368 | 0.5605 | 0.6883 | 0.6616 | 0.5889 | 0.0412 | 0.0428 | 0.0419 | 0.0431 | 0.0424 | 0.0424 | 0.0454 | 0.0439 | 0.0461 | 0.0428 | 0.0419 | 0.044
|  |  | 0.0499 | 0.0531 | 0.0531 | 0.2871 | 0.3162 | 0.3212 | 0.5814 | 0.637 | 0.6518 | 0.3162 | 0.312 | 0.2669 | 0.043 | 0.0451 | 0.044 | 0.0467 | 0.0452 | 0.0455 | 0.0437 | 0.0419 | 0.0419 | 0.0457 | 0.0472 | 0.0457
Step 3 | Using the data from Step 2, calculate the corrected optical density : OD at 420 nm - OD at 500 nm using the cells bellow:
Corrected Optical Density
(A420 - A500)
|  | 1 | 2 | 3 | 4 | 5 | 6 | 7 | 8 | 9 | 10 | 11 | 12
| A | 0.6822 | 0.6423 | 0.6612 | 0.4106 |  | 0.4307 | 0.5465 | 0.5187 | 0.5388 | 0.4925 | 0.4945 | 0.4927
| B | 0.6513 | 0.6335 | 0.6442 |  | 0.4351 | 0.4036 | 0.5699 | 0.5108 | 0.5591 | 0.4617 | 0.4729 | 0.4521
| C | 0.5932 | 0.6118 | 0.6125 | 0.4814 | 0.5147 | 0.493 | 0.5172 | 0.4948 | 0.4675 | 0.4848 | 0.5039 | 0.4938
| D | 0.4994 | 0.4703 | 0.5145 | 0.5228 | 0.528 | 0.5384 | 0.515 | 0.5148 | 0.5421 | 0.461 | 0.4776 | 0.4446
| E | 0.4255 | 0.4028 | 0.4175 | 0.5805 | 0.6149 | 0.5664 | 0.4913 | 0.4946 |  | 0.4683 | 0.4764 | 0.4615
| F | 0.1752 | 0.1212 | 0.1143 | 0.5113 | 0.5136 | 0.5069 | 0.5999 | 0.5782 |  | 0.4705 | 0.4771 | 0.44
| G | 0.0059 | 0.0061 | 0.0057 | 0.552 | 0.5279 | 0.5536 | 0.4775 | 0.4929 | 0.5144 | 0.6455 | 0.6197
| H | 0.0069 | 0.008 | 0.0091 | 0.2404 | 0.271 | 0.2757 | 0.5377 | 0.5951 | 0.6099 | 0.2705 | 0.2648 | 0.2212
Value will not be included in calculations.
Step 4 | Compute the average "corrected optical density" for the three replicate readings obtained from Step 3.
Mean OD of the three readings per sample (use values from Step 3)
|  | Calibration Standards: wells 1 to 3 |  |  | Unknowns: wells 4 to 6 |  |  | Unknowns: wells 7 to 9 |  |  | Unknowns: wells 10 to 12
|  | % Glucose | Mean | Stdev | Extract # | Mean | Stdev | Extract # | Mean | Stdev | Extract # | Mean | Stdev
|  | 0 | 0.6619 | 0.019959 | 1 | 0.42065 | 0.014213 | 9 | 0.53467 | 0.014354 | 17 | 0.49323 | 0.0011015
|  | 0.25 | 0.643 | 0.0089605 | 2 | 0.41935 | 0.022274 | 10 | 0.5466 | 0.03147 | 18 | 0.46223 | 0.01041
|  | 0.5 | 0.60583 | 0.010946 | 3 | 0.49637 | 0.016903 | 11 | 0.49317 | 0.02489 | 19 | 0.49417 | 0.0095553
|  | 1 | 0.49473 | 0.022466 | 4 | 0.52973 | 0.0079431 | 12 | 0.52397 | 0.015704 | 20 | 0.46107 | 0.0165
|  | 1.5 | 0.41527 | 0.011514 | 5 | 0.58727 | 0.024948 | 13 | 0.49295 | 0.0023335 | 21 | 0.46873 | 0.0074594
|  | 3 | 0.1369 | 0.033348 | 6 | 0.5106 | 0.0034044 | 14 | 0.58905 | 0.015344 | 22 | 0.46253 | 0.019791
[5 empty] | 7 | 0.5445 | 0.014398 | 15 | 0.49493 | 0.018534 | 23 | 0.6326 | 0.018243
[5 empty] | 8 | 0.26237 | 0.019168 | 16 | 0.5809 | 0.038137 | 24 | 0.25217 | 0.026969
Step 5a | Construct a plot of the response values vs. the concentration of the calibration standards. Fit a linear regression to determine the AA value for each sample.
[8 empty] | Step 5b | Type in the slope and intercept of the regression line.
|  |  |  | Place plot here |  |  |  |  | Slope = | -0.1799
[9 empty] | Intercept = | 0.6804
* * Make sure to label your title and axes.
Note: To fit linear regression: highligth the graph
and click on "Layout" tab, click on "Trendline",
click on "Linear Trendline."
Step 6 | Apply linear regression equation to each sample OD mean (values from Step 4) using the following formula:
% Glucose = [ OD mean - intercept] ÷ slope
Reducing sugars from absorbance values
|  | Standards | % Glucose |  | Extract # | % Glucose |  | Extract # | % Glucose |  | Extract # | % Glucose
|  | 0 | 0.10283 |  | 1 | 1.4439 |  | 9 | 0.81008 |  | 17 | 1.0404
|  | 0.25 | 0.20789 |  | 2 | 1.4511 |  | 10 | 0.74375 |  | 18 | 1.2127
|  | 0.5 | 0.41449 |  | 3 | 1.023 |  | 11 | 1.0408 |  | 19 | 1.0352
|  | 1 | 1.0321 |  | 4 | 0.8375 |  | 12 | 0.86956 |  | 20 | 1.2192
|  | 1.5 | 1.4738 |  | 5 | 0.5177 |  | 13 | 1.042 |  | 21 | 1.1766
|  | 3 | 3.0211 |  | 6 | 0.94386 |  | 14 | 0.50778 |  | 22 | 1.211
[5 empty] | 7 | 0.75542 |  | 15 | 1.0309 |  | 23 | 0.2657
[5 empty] | 8 | 2.3237 |  | 16 | 0.55309 |  | 24 | 2.3804
Step 7 | Compute the correction factor.
Formula: Correction Factor = known value of the malt check ÷ average % glucose of malt check (Step 6)
| Known value of malt check* (Rahr) = | (A420 - A500) 5: 61.4
* check with QA lab to ensure the malt check has
not changed, the known value is determined by the QA lab.
| % glucose malt check mean (samples 1 and 2) = | (A420 - A500) 5: 1.4475
| Correction Factor = | (A420 - A500) 5: 42.4188
Step 8 | Calculate Alpha-amylase (as is).
Alpha Amylase Value = % glucose value (Step 6) multiplied by correction factor (Step 7)
| Standards | (A420 - A500) 1: AA; (A420 - A500) 3: Extract #; (A420 - A500) 4: AA (as is)
| 0 | (A420 - A500) 1: 4.3621; (A420 - A500) 3: 1; (A420 - A500) 4: 61.2467
| 0.25 | (A420 - A500) 1: 8.8186; (A420 - A500) 3: 2; (A420 - A500) 4: 61.5533
| 0.5 | (A420 - A500) 1: 17.5822; (A420 - A500) 3: 3; (A420 - A500) 4: 43.3934
| 1 | (A420 - A500) 1: 43.7785; (A420 - A500) 3: 4; (A420 - A500) 4: 35.5259
| 1.5 | (A420 - A500) 1: 62.5161; (A420 - A500) 3: 5; (A420 - A500) 4: 21.96
| 3 | (A420 - A500) 1: 128.1525; (A420 - A500) 3: 6; (A420 - A500) 4: 40.0373
|  |  |  | 7 | 32.044
|  |  |  | 8 | 98.5685
|  |  |  | 9 | 34.3626
|  |  |  | 10 | 31.5488
|  |  |  | 11 | 44.148
|  |  |  | 12 | 36.8856
|  |  |  | 13 | 44.199
|  |  |  | 14 | 21.5395
|  |  |  | 15 | 43.7314
|  |  |  | 16 | 23.4612
|  |  |  | 17 | 44.1322
|  |  |  | 18 | 51.4418
|  |  |  | 19 | 43.9122
|  |  |  | 20 | 51.7168
|  |  |  | 21 | 49.9091
|  |  |  | 22 | 51.371
|  |  |  | 23 | 11.2708
|  |  |  | 24 | 100.9736
Step 9 | Copy the Alpha-amylase mean and standard deviation values (Step 9) into the Data worksheet.
a. Highlight cells.
b. Right mouse click, select Copy.
c. Go to the Data worksheet and place cursor in the AA "Paste Here" cell.
d. Right mouse click and select Paste Special > Values > OK.

## AA, Plate 2
Alpha-amylase Assay: duplicate extracts assayed in triplicates. | [9 empty] | Protocol:
Small Scale Skalar Method in Microplate Format | [9 empty] | Dilution Plate: Transfer 75 ul of CaAc+NaCl solution into a 96-well PCR plate followed by 29 uL of standard/wort in triplicate. Seal plate and shake for 10 sec.
Incubate plate for 10 min at 73˚C and cool for 5 min at 20˚C (Mastercycler). Mix for 10 sec at 1400 rpm. Centrifuge for 30 sec at 1400 rpm.
Plate #: | 2 | [8 empty] | Starch Reaction: Transfer 120 ul of starch solution to each well of a 96-well flat bottom plate and cover with a clear lid. Incubate for 4 min, at 37˚C, with constant stirring at 750 rpm
Date: | [9 empty] | in Thermomixer R (TM). Following the incubation period, transfer 16 ul of diluted standard/unknown into each well containing starch solution and incubate at 37˚C for 4 min at 750 rpm.
Technician: | [9 empty] | Stop the reaction by the addition of 16 ul of 0.5 M NaOH. Subsequently, set TM to 14˚C with continuous mixing and once it reaches 25˚C (~ 4min) remove plate and shake.
Notes: | Instrument ID: Spectramax 340 PC384 Spectrophotometer Software: SoftMax Pro v5.2 | [8 empty] | Ferrycianide Reaction: Transfer 200 ul of KFeCN3 solution into a 96-well PCR plate followed by the addition of 10 ul of cooled starch reacted sample, seal plate and shake for 10 sec.
| Endpoint; Dual Wavelenght Set-up: 420 and 500 mn | [8 empty] | Incubate plate for 10 min at 95˚C and cool for 5 min at 20˚C (Mastercycler). Mix for 10 sec at 1400 rpm. Centrifuge for 30 sec at 1400 rpm.
Transfer 150 ul of reacted solution into a clear flat bottom plate. Read absorbance at 420 and 500 nm. Correct with Malt Check.
Step 1 | Note plate layout
|  | 1 | 2 | 3 | 4 | 5 | 6 | 7 | 8 | 9 | 10 | 11 | 12
|  | Standards (% Glucose) |  |  | Extract No. |  |  | Extract No. |  |  | Extract No.
| A | 0 | 0 | 0 | 25 | 25 | 25 | 33 | 33 | 33 | 41 | 41 | 41
| B | 0.25 | 0.25 | 0.25 | 26 | 26 | 26 | 34 | 34 | 34 | 42 | 42 | 42
| C | 0.5 | 0.5 | 0.5 | 27 | 27 | 27 | 35 | 35 | 35 | 43 | 43 | 43
| D | 1 | 1 | 1 | 28 | 28 | 28 | 36 | 36 | 36 | 44 | 44 | 44
| E | 1.5 | 1.5 | 1.5 | 29 | 29 | 29 | 37 | 37 | 37 | 45 | 45 | 45
| F | 3 | 3 | 3 | 30 | 30 | 30 | 38 | 38 | 38 | 46 | 46 | 46
| G |  |  |  | 31 | 31 | 31 | 39 | 39 | 39 | 47 | 47 | 47
| H |  |  |  | 32 | 32 | 32 | 40 | 40 | 40 | 48 | 48 | 48
Step 2 | Into the "Paste Here" cell; copy the data from SoftMax Pro and with the mouse right click, select "Paste Special", next select "Values" and hit "OK". This should paste the data from the two wavelengths.
Raw data obtained from SoftMax Pro:
|  | 2: Wavelength: 420 nm |  | Wavelength: 500 nm
|  | Temperature(°C) | 1 | 2 | 3 | 4 | 5 | 6 | 7 | 8 | 9 | 10 | 11 | 12 | 1 | 2 | 3 | 4 | 5 | 6 | 7 | 8 | 9 | 10 | 11 | 12
|  | 22.6 | 0.7088 | 0.7447 | 0.742 | 0.4896 | 0.4959 | 0.4825 | 0.5053 | 0.5353 | 0.5321 | 0.6206 | 0.6044 | 0.5404 | 0.0478 | 0.0417 | 0.0416 | 0.0436 | 0.0413 | 0.0412 | 0.0415 | 0.0415 | 0.0424 | 0.0414 | 0.0419 | 0.0451
|  |  | 0.6108 | 0.6856 | 0.5865 | 0.4288 | 0.4672 | 0.4807 | 0.5491 | 0.5472 | 0.5578 | 0.2988 | 0.3771 | 0.3624 | 0.043 | 0.0411 | 0.0421 | 0.0404 | 0.0405 | 0.041 | 0.041 | 0.0417 | 0.0416 | 0.0479 | 0.0398 | 0.0399
|  |  | 0.629 | 0.5878 | 0.6485 | 0.4754 | 0.4734 | 0.4903 | 0.5324 | 0.5498 | 0.5476 | 0.5523 | 0.5759 | 0.6027 | 0.0413 | 0.0432 | 0.0416 | 0.0425 | 0.0413 | 0.0414 | 0.0416 | 0.0417 | 0.0426 | 0.0417 | 0.0415 | 0.0417
|  |  | 0.6162 | 0.5536 | 0.5674 | 0.5065 | 0.5294 | 0.5016 | 0.5245 | 0.5258 | 0.5285 | 0.6163 | 0.6241 | 0.6331 | 0.0406 | 0.0415 | 0.0405 | 0.0422 | 0.0412 | 0.0407 | 0.041 | 0.041 | 0.0415 | 0.0426 | 0.0409 | 0.041
|  |  | 0.4205 | 0.4474 | 0.4551 | 0.3782 | 0.4084 | 0.4042 | 0.5251 | 0.5101 | 0.5448 | 0.4974 | 0.5187 | 0.4917 | 0.0437 | 0.0413 | 0.041 | 0.0409 | 0.0408 | 0.0409 | 0.0412 | 0.0411 | 0.0417 | 0.0411 | 0.0417 | 0.0417
|  |  | 0.1738 | 0.1165 | 0.18 | 0.498 | 0.5416 | 0.5177 | 0.4285 | 0.4307 | 0.4535 | 0.5842 | 0.6068 | 0.6285 | 0.0416 | 0.0412 | 0.0409 | 0.0428 | 0.0434 | 0.0427 | 0.0403 | 0.0404 | 0.041 | 0.0415 | 0.0415 | 0.0408
|  |  | 0.0546 | 0.0493 | 0.0488 | 0.6032 | 0.5762 | 0.5686 | 0.503 | 0.4815 | 0.5135 | 0.5413 | 0.5555 | 0.5715 | 0.0427 | 0.0426 | 0.0423 | 0.0421 | 0.044 | 0.0416 | 0.0413 | 0.0406 | 0.0416 | 0.0413 | 0.0409 | 0.0412
|  |  | 0.0505 | 0.0567 | 0.0491 | 0.4482 | 0.6089 | 0.5564 | 0.5605 | 0.5668 | 0.6068 | 0.5828 | 0.5866 | 0.5586 | 0.043 | 0.0431 | 0.0425 | 0.0467 | 0.0434 | 0.042 | 0.0419 | 0.0417 | 0.0414 | 0.0414 | 0.0413 | 0.0411
Step 3 | Using the data from Step 2, calculate the corrected optical density : OD at 420 nm - OD at 500 nm using the cells bellow:
Corrected Optical Density
(A420 - A500)
|  | 1 | 2 | 3 | 4 | 5 | 6 | 7 | 8 | 9 | 10 | 11 | 12
| A |  | 0.703 | 0.7004 | 0.446 | 0.4546 | 0.4413 | 0.4638 | 0.4938 | 0.4897 | 0.5792 | 0.5625
| B |  | 0.6445 |  |  | 0.4267 | 0.4397 | 0.5081 | 0.5055 | 0.5162 |  | 0.3373 | 0.3225
| C | 0.5877 | 0.5446 | 0.6069 | 0.4329 | 0.4321 | 0.4489 | 0.4908 | 0.5081 | 0.505 | 0.5106 | 0.5344 | 0.561
| D | 0.5756 | 0.5121 | 0.5269 | 0.4643 | 0.4882 | 0.4609 | 0.4835 | 0.4848 | 0.487 | 0.5737 | 0.5832 | 0.5921
| E | 0.3768 | 0.4061 | 0.4141 | 0.3373 | 0.3676 | 0.3633 | 0.4839 | 0.469 | 0.5031 | 0.4563 | 0.477 | 0.45
| F | 0.1322 | 0.0753 | 0.1391 | 0.4552 | 0.4982 | 0.475 | 0.3882 | 0.3903 | 0.4125 | 0.5427 | 0.5653 | 0.5877
| G | 0.0119 | 0.0067 | 0.0065 | 0.5611 | 0.5322 | 0.527 | 0.4617 | 0.4409 | 0.4719 | 0.5 | 0.5146 | 0.5303
| H | 0.0075 | 0.0136 | 0.0066 |  | 0.5655 | 0.5144 | 0.5186 | 0.5251 | 0.5654 | 0.5414 | 0.5453 | 0.5175
Value will not be included in calculations.
Step 4 | Compute the average "corrected optical density" for the three replicate readings obtained from Step 3.
Mean OD of the three readings per sample (use values from Step 3)
|  | Calibration Standards: wells 1 to 3 |  |  | Unknowns: wells 4 to 6 |  |  | Unknowns: wells 7 to 9 |  |  | Unknowns: wells 10 to 12
|  | % Glucose | Mean | Stdev | Extract # | Mean | Stdev | Extract # | Mean | Stdev | Extract # | Mean | Stdev
|  | 0 | 0.7017 | 0.0018385 | 25 | 0.4473 | 0.0067446 | 33 | 0.48243 | 0.016267 | 41 | 0.57085 | 0.011809
|  | 0.25 | 0.6445 | #DIV/0! | 26 | 0.4332 | 0.0091924 | 34 | 0.50993 | 0.0055806 | 42 | 0.3299 | 0.010465
|  | 0.5 | 0.57973 | 0.031905 | 27 | 0.43797 | 0.009477 | 35 | 0.5013 | 0.0092244 | 43 | 0.53533 | 0.025213
|  | 1 | 0.5382 | 0.033224 | 28 | 0.47113 | 0.014878 | 36 | 0.4851 | 0.0017692 | 44 | 0.583 | 0.0092016
|  | 1.5 | 0.399 | 0.019637 | 29 | 0.35607 | 0.016394 | 37 | 0.48533 | 0.017095 | 45 | 0.4611 | 0.014126
|  | 3 | 0.11553 | 0.035013 | 30 | 0.47613 | 0.021522 | 38 | 0.397 | 0.013464 | 46 | 0.56523 | 0.0225
[5 empty] | 31 | 0.5401 | 0.018371 | 39 | 0.45817 | 0.015799 | 47 | 0.51497 | 0.015153
[5 empty] | 32 | 0.53995 | 0.036133 | 40 | 0.53637 | 0.025353 | 48 | 0.53473 | 0.015051
Step 5a | Construct a plot of the response values vs. the concentration of the calibration standards. Fit a linear regression to determine the AA value for each sample.
[8 empty] | Step 5b | Type in the slope and intercept of the regression line.
|  |  |  | Place plot here |  |  |  |  | Slope = | -0.1931
[9 empty] | Intercept = | 0.6976
* * Make sure to label your title and axes.
Note: To fit linear regression: highligth the graph
and click on "Layout" tab, click on "Trendline",
click on "Linear Trendline."
Step 6 | Apply linear regression equation to each sample OD mean (values from Step 4) using the following formula:
% Glucose = [ OD mean - intercept] ÷ slope
Reducing sugars from absorbance values
|  | Standards | % Glucose |  | Extract # | % Glucose |  | Extract # | % Glucose |  | Extract # | % Glucose
|  | 0 | -0.021233 |  | 25 | 1.2962 |  | 33 | 1.1143 |  | 41 | 0.6564
|  | 0.25 | 0.27499 |  | 26 | 1.3692 |  | 34 | 0.97186 |  | 42 | 1.9042
|  | 0.5 | 0.61039 |  | 27 | 1.3446 |  | 35 | 1.0166 |  | 43 | 0.84032
|  | 1 | 0.82548 |  | 28 | 1.1728 |  | 36 | 1.1005 |  | 44 | 0.59347
|  | 1.5 | 1.5463 |  | 29 | 1.7687 |  | 37 | 1.0993 |  | 45 | 1.2248
|  | 3 | 3.0143 |  | 30 | 1.1469 |  | 38 | 1.5567 |  | 46 | 0.68548
[5 empty] | 31 | 0.81564 |  | 39 | 1.2399 |  | 47 | 0.9458
[5 empty] | 32 | 0.81642 |  | 40 | 0.83497 |  | 48 | 0.84343
Step 7 | Compute the correction factor.
Formula: Correction Factor = known value of the malt check ÷ average % glucose of malt check (Step 6)
| Known value of malt check* (Rahr) = | (A420 - A500) 5: 61.4
* check with QA lab to ensure the malt check has
not changed, the known value is determined by the QA lab.
| % glucose malt check mean (samples 1 and 2) = | (A420 - A500) 5: 1.3327
| Correction Factor = | (A420 - A500) 5: 46.0709
Step 8 | Calculate Alpha-amylase (as is).
Alpha Amylase Value = % glucose value (Step 6) multiplied by correction factor (Step 7)
| Standards | (A420 - A500) 1: AA; (A420 - A500) 3: Plot No.; (A420 - A500) 4: AA (as is)
| 0 | (A420 - A500) 1: -0.9782; (A420 - A500) 3: 25; (A420 - A500) 4: 59.718
| 0.25 | (A420 - A500) 1: 12.6689; (A420 - A500) 3: 26; (A420 - A500) 4: 63.082
| 0.5 | (A420 - A500) 1: 28.1213; (A420 - A500) 3: 27; (A420 - A500) 4: 61.9448
| 1 | (A420 - A500) 1: 38.0305; (A420 - A500) 3: 28; (A420 - A500) 4: 54.0317
| 1.5 | (A420 - A500) 1: 71.2417; (A420 - A500) 3: 29; (A420 - A500) 4: 81.4849
| 3 | (A420 - A500) 1: 138.8727; (A420 - A500) 3: 30; (A420 - A500) 4: 52.8388
|  |  |  | 31 | 37.5772
|  |  |  | 32 | 37.613
|  |  |  | 33 | 51.3357
|  |  |  | 34 | 44.7746
|  |  |  | 35 | 46.8344
|  |  |  | 36 | 50.6994
|  |  |  | 37 | 50.6438
|  |  |  | 38 | 71.7188
|  |  |  | 39 | 57.1253
|  |  |  | 40 | 38.4679
|  |  |  | 41 | 30.2407
|  |  |  | 42 | 87.7279
|  |  |  | 43 | 38.7145
|  |  |  | 44 | 27.3419
|  |  |  | 45 | 56.4255
|  |  |  | 46 | 31.5808
|  |  |  | 47 | 43.5737
|  |  |  | 48 | 38.8576
Step 9 | Copy the Alpha-amylase mean and standard deviation values (Step 9) into the Data worksheet.
a. Highlight cells.
b. Right mouse click, select Copy.
c. Go to the Data worksheet and place cursor in the AA "Paste Here" cell.
d. Right mouse click and select Paste Special > Values > OK.