## Data
21CY Cornell Genetic Gain TB Malting
Congress Mash Extraction
Refractive Index, Malt Extract, Beta-Glucan, Free Amino Nitrogen, and Soluble Protein Assay Calculations Workbook
Small Scale Assays in Microplate Format
Small Scale "as is"
Set # | Extract No. | Entry | Treatment | Plot No. | Date | ME, % | BG, ppm | FAN, ppm | Wort SP, %
Set 1 | 1 | P-32.1 | SpringTP2-4 | 1209 | 2022-01-28 | 81.3866 | 66.496 | 230.3939 | 4.815 | Abbreviations | 1209 | 4.815
| 2 | G-36-2 | SpringTP2-4 | 1210 | 2022-01-28 | 80.3097 | 67.7697 | 206.4848 | 4.1165 | ME = Malt Extract | 1210 | 4.1165
| 3 | SB581R-3 | SpringTP2-4 | 1212 | 2022-01-28 | 82.4636 | 42.5617 | 260.4242 | 4.966 | RI = Refractive Index | 1212 | 4.966
| 4 | P-37.1 | SpringTP2-4 | 1213 | 2022-01-28 | 81.079 | 48.3423 | 190.3636 | 3.808 | BG = Beta-glucan | 1213 | 3.808
| 5 | SB164-3 | SpringTP2-4 | 1214 | 2022-01-28 | 79.6328 | 48.3009 | 270.0606 | 4.7845 | FAN = Free Amino Nitrogen | 1214 | 4.7845
| 6 | NY18108B-5 | SpringTP2-4 | 1215 | 2022-01-28 | 79.5712 | 29.2051 | 235.1818 | 4.365 | SP = Malt Soluble Protein | 1215 | 4.365
| 7 | NY18106B-5 | SpringTP2-4 | 1216 | 2022-01-28 | 81.9097 | 37.4661 | 200.5758 | 3.5475 | Stdev = Standard Deviation | 1216 | 3.5475
| 8 |  |  | Tradition Malt Check | 2022-01-28 | 80.0943 | 209.7767 | 267.5455 | 4.481 | SC = Small Scale Congress Mash (0.1875 g + 1.5 ml water) | TMC | 4.481
| 9 | NY18108B-4 | SpringTP2-4 | 1217 | 2022-01-28 | 80.1866 | 42.6788 | 219.4848 | 4.3085 | FS = Full Scale Congress Mash (25 g + 200 ml water) | 1217 | 4.3085
| 10 | SR6122R-4 | SpringTP2-4 | 1218 | 2022-01-28 | 80.0328 | 58.9561 | 156.4848 | 3.641 |  | 1218 | 3.641
| 11 | P-9.5 | SpringTP2-4 | 1219 | 2022-01-28 | 82.0944 | 99.9202 | 211.4242 | 5.345 |  | 1219 | 5.345
| 12 | ST1415-3 | SpringTP2-4 | 1220 | 2022-01-28 | 79.8482 | 54.0653 | 188.8788 | 4.1785 |  | 1220 | 4.1785
| 13 | P-31.5 | SpringTP2-4 | 1221 | 2022-01-28 | 80.1866 | 70.5444 | 194.9394 | 4.7585 |  | 1221 | 4.7585
| 14 | NY18114B-3 | SpringTP2-4 | 1222 | 2022-01-28 | 79.9712 | 58.1566 | 219.697 | 4.8185 |  | 1222 | 4.8185
| 15 | SP5111-2 | SpringTP2-4 | 1223 | 2022-01-28 | 81.4174 | 47.4788 | 212.4848 | 4.4975 |  | 1223 | 4.4975
| 16 | P-28.1 | SpringTP2-4 | 1224 | 2022-01-28 | 81.879 | 173.5158 | 247.8788 | 5.2655 |  | 1224 | 5.2655
| 17 | P-36.4 | SpringTP2-4 | 1225 | 2022-01-28 | 81.879 | 33.9894 | 216.5152 | 4.752 |  | 1225 | 4.752
| 18 | P-25.4 | SpringTP2-4 | 1226 | 2022-01-28 | 81.202 | 58.4401 | 208.1212 | 4.689 |  | 1226 | 4.689
| 19 | ST1443R-2 | SpringTP2-4 | 1227 | 2022-01-28 | 82.6482 | 167.3961 | 243.5152 | 5.184 |  | 1227 | 5.184
| 20 | SC724R-4 | SpringTP2-4 | 1228 | 2022-01-28 | 82.3405 | 77.0228 | 216.8182 | 4.679 |  | 1228 | 4.679
| 21 | NY18107B-4 | SpringTP2-4 | 1229 | 2022-01-28 | 81.8482 | 60.3432 | 215.0303 | 4.3655 |  | 1229 | 4.3655
| 22 | SB171R-4 | SpringTP2-4 | 1230 | 2022-01-28 | 81.5405 | 37.2791 | 259.1515 | 5.128 |  | 1230 | 5.128
| 23 | P-21.1 | SpringTP2-4 | 1231 | 2022-01-28 | 82.6482 | 52.6511 | 257.5152 | 5.15 |  | 1231 | 5.15
| 24 |  |  | Tradition Malt Check | 2022-01-28 | 80.6789 | 169.3404 | 248.7424 | 4.782 |  | TMC | 4.782
Set 2 | 25 | Pinnacle | SpringTP2-4 | 1232 | 2022-01-28 | 81.602 | 88.0932 | 259.3636 | 5.132 |  | 1232 | 5.132
| 26 | NY18107B-2 | SpringTP2-4 | 1233 | 2022-01-28 | 81.9097 | 76.2164 | 239.4242 | 4.7835 |  | 1233 | 4.7835
| 27 | NY18123B-2 | SpringTP2-4 | 1234 | 2022-01-28 | 82.0944 | 71.5074 | 190.4545 | 4.128 |  | 1234 | 4.128
| 28 | NY18122B-2 | SpringTP2-4 | 1235 | 2022-01-28 | 80.4328 | 79.9242 | 179.9091 | 3.9215 |  | 1235 | 3.9215
| 29 | NY18119B-1 | SpringTP2-4 | 1236 | 2022-01-28 | 80.9559 | 292.8774 | 220.5455 | 4.3125 |  | 1236 | 4.3125
| 30 | SC793-4 | SpringTP2-4 | 1237 | 2022-01-28 | 81.6328 | 301.6126 | 203.4242 | 4.344 |  | 1237 | 4.344
| 31 | G-12-7 | SpringTP2-4 | 1238 | 2022-01-28 | 81.3251 | 328.519 | 196.1515 | 4.974 |  | 1238 | 4.974
| 32 | G-16-6 | SpringTP2-4 | 1240 | 2022-01-28 | 81.9713 | 71.9546 | 208.697 | 4.249 |  | 1240 | 4.249
| 33 | P-23.5 | SpringTP2-4 | 1241 | 2022-01-28 | 83.079 | 80.0693 | 227.2121 | 4.6645 |  | 1241 | 4.6645
| 34 | SP362R-2 | SpringTP2-4 | 1242 | 2022-01-28 | 80.6789 | 80.9387 | 255 | 4.856 |  | 1242 | 4.856
| 35 | AAC_Synergy | SpringTP2-4 | 1243 | 2022-01-28 | 82.8021 | 70.8735 | 274.2121 | 5.2315 |  | 1243 | 5.2315
| 36 | NY18105B-1 | SpringTP2-4 | 1244 | 2022-01-28 | 81.9713 | 154.4892 | 250.7879 | 5.1065 |  | 1244 | 5.1065
| 37 | SN833R-2 | SpringTP2-4 | 1245 | 2022-01-28 | 82.5251 | 80.4364 | 255.1818 | 4.936 |  | 1245 | 4.936
| 38 | SP353R-2 | SpringTP2-4 | 1246 | 2022-01-28 | 80.9866 | 64.1539 | 261.5758 | 4.693 |  | 1246 | 4.693
| 39 | SR632R-3 | SpringTP2-4 | 1247 | 2022-01-28 | 80.8328 | 317.8204 | 217.8788 | 4.439 |  | 1247 | 4.439
| 40 |  |  | Tradition Malt Check | 2022-01-28 | 81.3866 | 119.6948 | 265.3333 | 4.6755 |  | TMC | 4.6755
| 41 | NY18107B-3 | SpringTP2-4 | 1248 | 2022-01-28 | 81.879 | 45.1751 | 199.0909 | 4.0105 |  | 1248 | 4.0105
| 42 | P-24.5 | SpringTP2-4 | 1249 | 2022-01-28 | 81.0482 | 49.4241 | 216.7879 | 4.356 |  | 1249 | 4.356
| 43 | NY18106B-2 | SpringTP2-4 | 1250 | 2022-01-28 | 81.479 | 61.2419 | 195.5455 | 4.0705 |  | 1250 | 4.0705
| 44 | P-27.3 | SpringTP2-4 | 1252 | 2022-01-28 | 81.4174 | 95.3211 | 201.2727 | 4.5775 |  | 1252 | 4.5775
| 45 | NY18123B-4 | SpringTP2-4 | 1253 | 2022-01-28 | 81.9713 | 59.9422 | 189.8485 | 4.013 |  | 1253 | 4.013
| 46 | P-1.1 | SpringTP2-4 | 1254 | 2022-01-28 | 81.6943 | 68.5568 | 211.1818 | 4.3745 |  | 1254 | 4.3745
| 47 | ST563R-3 | SpringTP2-4 | 1255 | 2022-01-28 | 82.1559 | 29.1846 | 207.7879 | 3.8705 |  | 1255 | 3.8705
| 48 | G-10-5 | SpringTP2-4 | 1256 | 2022-01-28 | 82.0328 | 90.3054 | 201.9697 | 4.1145 |  | 1256 | 4.1145
Set 3 | 49 | G-11-8 | SpringTP2-4 | 1257 | 2022-01-28 | 82.279 | 79.7251 | 179.3056 | 4.146 |  | 1257 | 4.146
| 50 | G-29-9 | SpringTP2-4 | 1258 | 2022-01-28 | 80.8943 | 157.7972 | 186.9722 | 4.409 |  | 1258 | 4.409
| 51 | P-16.4 | SpringTP2-4 | 1259 | 2022-01-28 | 81.5713 | 65.44 | 224.7778 | 4.274 |  | 1259 | 4.274
| 52 | NY18125B-1 | SpringTP2-4 | 1260 | 2022-01-28 | 81.2943 | 62.7882 | 193.9167 | 3.747 |  | 1260 | 3.747
| 53 | P-35.6 | SpringTP2-4 | 1261 | 2022-01-28 | 82.0021 | 112.7222 | 225.9444 | 4.6035 |  | 1261 | 4.6035
| 54 | G-35-4 | SpringTP2-4 | 1263 | 2022-01-28 | 80.4636 | 254.188 | 201 | 4.2575 |  | 1263 | 4.2575
| 55 | SP3104-1 | SpringTP2-4 | 1264 | 2022-01-28 | 80.3712 | 119.9308 | 212.2222 | 4.523 |  | 1264 | 4.523
| 56 |  |  | Tradition Malt Check | 2022-01-28 | 80.7097 | 283.9659 | 224.7778 | 4.442 |  | TMC | 4.442
| 57 |  | TP2 | 1076 TP2-2 | 2022-01-28 | 80.0943 | 112.2263 | 191.9167 | 4.5475 |  | 1076 TP2 | 4.5475
| 58 | BS811-21 | WinterTP1-1 | 6011 | 2022-01-28 | 80.0635 | 384.5868 | 103.8333 | 2.8035 |  | 6011 | 2.8035
| 59 | BS712-70 | WinterTP1-1 | 6012 | 2022-01-28 | 80.3405 | 730.1292 | 123.2778 | 2.949 |  | 6012 | 2.949
| 60 | BS908-17 | WinterTP1-1 | 6014 | 2022-01-28 | 78.5558 | 1282.184 | 100.4722 | 2.986 |  | 6014 | 2.986
| 61 | BS811-23 | WinterTP1-1 | 6016 | 2022-01-28 | 78.7097 | 228.8407 | 139.0278 | 3.492 |  | 6016 | 3.492
| 62 | BS813-112 | WinterTP1-1 | 6022 | 2022-01-28 | 80.7097 | 179.1937 | 136.7778 | 3.373 |  | 6022 | 3.373
| 63 | BS714-128 | WinterTP1-1 | 6027 | 2022-01-28 | 80.2174 | 1029.2973 | 104.25 | 2.864 |  | 6027 | 2.864
| 64 | BS811-29 | WinterTP1-1 | 6029 | 2022-01-28 | 79.0481 | 137.3157 | 160.2778 | 3.632 |  | 6029 | 3.632
| 65 | BS911-109 | WinterTP1-1 | 6031 | 2022-01-28 | 79.8174 | 83.2784 | 171.1111 | 3.7895 |  | 6031 | 3.7895
| 66 | BS616-79 | WinterTP1-1 | 6033 | 2022-01-28 | 79.7558 | 983.5969 | 121.5833 | 3.147 |  | 6033 | 3.147
| 67 | BS710-48 | WinterTP1-1 | 6036 | 2022-01-28 | 78.9558 | 957.4675 | 104.3333 | 2.811 |  | 6036 | 2.811
| 68 | BS911-42 | WinterTP1-1 | 6039 | 2022-01-28 | 79.2635 | 128.5095 | 168.75 | 3.582 |  | 6039 | 3.582
| 69 | KWS Scala | WinterTP1-1 | 6040 | 2022-01-28 | 79.7866 | 97.7219 | 150.4167 | 3.3715 |  | 6040 | 3.3715
| 70 | BS616-75 | WinterTP1-1 | 6041 | 2022-01-28 | 79.9405 | 1142.0223 | 102.9167 | 2.822 |  | 6041 | 2.822
| 71 | BS616-67 | WinterTP1-1 | 6042 | 2022-01-28 | 79.2635 | 266.2698 | 128.6111 | 3.305 |  | 6042 | 3.305
| 72 | BS911-97 | WinterTP1-1 | 6051 | 2022-01-28 | 77.9712 | 287.1514 | 117.3889 | 3.1515 |  | 6051 | 3.1515
| 73 |  |  | Tradition Malt Check | 2022-01-28
1257 | 4.146
1258 | 4.409
1259 | 4.274
1260 | 3.747
1261 | 4.6035
1263 | 4.2575
1264 | 4.523
TMC | 4.442
1076 TP2 | 4.5475
6011 | 2.8035
6012 | 2.949
6014 | 2.986
6016 | 3.492
6022 | 3.373
6027 | 2.864
6029 | 3.632
6031 | 3.7895
6033 | 3.147
6036 | 2.811
6039 | 3.582
6040 | 3.3715
6041 | 2.822
6042 | 3.305
6052 | 3.1515

## RI, nD
Refractive Index Measurements: duplicate extracts. | [7 empty] | Protocol:
Load 60 ul of thoroughly mixed sample making sure to completely cover the prism. Close lid and measure refractive index
Date: | [7 empty] | by pressing <Measure> on the refractometer. Once you have recorded the measument (via LabX direct DE/RE), aspirate sample.
Technician: |  | <---Please initial | [5 empty] | Carefully rinse prism with MilliQ-water and aspirate the water. With Kimwipe, remove any traces of residual liquid from the prism.
Notes: | Instrument ID: RE-50 Refractometer; | [6 empty] | Load the next sample and repeat the process detailed above.
| an R5 Refractometer | [6 empty] | Re-analyze any samples that have a standard deviation greater than 0.00010.
Step 1 | Type in the RI value starting from Sample 1, into the cell below | [7 empty] | Step 2 | Calculate the amount of malt extract in the sample using |  |  |  |  | Step 3 | Data Summary: transfer ME data, below, to the "Data" worksheet.
| and calculate the mean and deviation for each sample. | [8 empty] | the following formula: |  | ME = (RI - 1.33329) * 6154
| Refractive Index, nD |  |  |  |  | RI, (Overall) |  |  |  | Malt Extract, % |  |  | ME Mean |  | Copy the ME mean and standard deviation values (Step 3) into the Data worksheet.
Extract No. | Plot No. | Enter Here | Enter here | RE50 | R5 | Mean | Stdev |  |  | Plot No. | RE50 | R5 | Mean | Stdev |  | a. Highlight cells.
1 | 1209 | 653 | 650 | 1.3465 | 1.3465 | 1.3465 | 2.1213e-05 |  |  | 1209 | 81.479 | 81.2943 | 81.3866 | 0.13055 |  | b. Right mouse click, select Copy.
2 | 1210 | 636 | 632 | 1.3464 | 1.3463 | 1.3463 | 2.8284e-05 |  |  | 1210 | 80.4328 | 80.1866 | 80.3097 | 0.17406 |  | c. Go to the Data worksheet and place cursor in the ME "Paste Here" cell.
3 | 1212 | 670 | 668 | 1.3467 | 1.3467 | 1.3467 | 1.4142e-05 |  |  | 1212 | 82.5251 | 82.4021 | 82.4636 | 0.087031 |  | d. Right mouse click and select Paste Special > Values > OK.
4 | 1213 | 648 | 645 | 1.3465 | 1.3465 | 1.3465 | 2.1213e-05 |  |  | 1213 | 81.1713 | 80.9866 | 81.079 | 0.13055
5 | 1214 | 625 | 621 | 1.3463 | 1.3462 | 1.3462 | 2.8284e-05 |  |  | 1214 | 79.7558 | 79.5097 | 79.6328 | 0.17406
6 | 1215 | 623 | 621 | 1.3462 | 1.3462 | 1.3462 | 1.4142e-05 |  |  | 1215 | 79.6328 | 79.5097 | 79.5712 | 0.087031
7 | 1216 | 662 | 658 | 1.3466 | 1.3466 | 1.3466 | 2.8284e-05 |  |  | 1216 | 82.0328 | 81.7867 | 81.9097 | 0.17406
8 | Tradition Malt Check | 633 | 628 | 1.3463 | 1.3463 | 1.3463 | 3.5355e-05 |  |  | Tradition Malt Check | 80.2482 | 79.9405 | 80.0943 | 0.21758
9 | 1217 | 629 | 635 | 1.3463 | 1.3464 | 1.3463 | 4.2426e-05 |  |  | 1217 | 80.002 | 80.3712 | 80.1866 | 0.26109 |  | Reference:
10 | 1218 | 626 | 633 | 1.3463 | 1.3463 | 1.3463 | 4.9497e-05 |  |  | 1218 | 79.8174 | 80.2482 | 80.0328 | 0.30461 |  | Schmitt, M.R. a d A.D Budde. Makimg the cut: optioms for making initial evaluations of
11 | 1219 | 664 | 662 | 1.3466 | 1.3466 | 1.3466 | 1.4142e-05 |  |  | 1219 | 82.1559 | 82.0328 | 82.0944 | 0.087031 |  | malting quality in barley. J. Am. Soc. Brew. Chem. 68; 183-194. 2010
12 | 1220 | 628 | 625 | 1.3463 | 1.3463 | 1.3463 | 2.1213e-05 |  |  | 1220 | 79.9405 | 79.7558 | 79.8482 | 0.13055
13 | 1221 | 633 | 631 | 1.3463 | 1.3463 | 1.3463 | 1.4142e-05 |  |  | 1221 | 80.2482 | 80.1251 | 80.1866 | 0.087031
14 | 1222 | 630 | 627 | 1.3463 | 1.3463 | 1.3463 | 2.1213e-05 |  |  | 1222 | 80.0635 | 79.8789 | 79.9712 | 0.13055
15 | 1223 | 653 | 651 | 1.3465 | 1.3465 | 1.3465 | 1.4142e-05 |  |  | 1223 | 81.479 | 81.3559 | 81.4174 | 0.087031
16 | 1224 | 660 | 659 | 1.3466 | 1.3466 | 1.3466 | 7.0711e-06 |  |  | 1224 | 81.9097 | 81.8482 | 81.879 | 0.043515
17 | 1225 | 661 | 658 | 1.3466 | 1.3466 | 1.3466 | 2.1213e-05 |  |  | 1225 | 81.9713 | 81.7867 | 81.879 | 0.13055
18 | 1226 | 650 | 647 | 1.3465 | 1.3465 | 1.3465 | 2.1213e-05 |  |  | 1226 | 81.2943 | 81.1097 | 81.202 | 0.13055
19 | 1227 | 674 | 670 | 1.3467 | 1.3467 | 1.3467 | 2.8284e-05 |  |  | 1227 | 82.7713 | 82.5251 | 82.6482 | 0.17406
20 | 1228 | 668 | 666 | 1.3467 | 1.3467 | 1.3467 | 1.4142e-05 |  |  | 1228 | 82.4021 | 82.279 | 82.3405 | 0.087031
21 | 1229 | 659 | 659 | 1.3466 | 1.3466 | 1.3466 | 0 |  |  | 1229 | 81.8482 | 81.8482 | 81.8482 | 0
22 | 1230 | 655 | 653 | 1.3466 | 1.3465 | 1.3465 | 1.4142e-05 |  |  | 1230 | 81.602 | 81.479 | 81.5405 | 0.087031
23 | 1231 | 672 | 672 | 1.3467 | 1.3467 | 1.3467 | 0 |  |  | 1231 | 82.6482 | 82.6482 | 82.6482 | 0
24 | Tradition Malt Check | 641 | 639 | 1.3464 | 1.3464 | 1.3464 | 1.4142e-05 |  |  | Tradition Malt Check | 80.7405 | 80.6174 | 80.6789 | 0.087031
25 | 1232 | 655 | 655 | 1.3466 | 1.3466 | 1.3466 | 0 |  |  | 1232 | 81.602 | 81.602 | 81.602 | 0
26 | 1233 | 662 | 658 | 1.3466 | 1.3466 | 1.3466 | 2.8284e-05 |  |  | 1233 | 82.0328 | 81.7867 | 81.9097 | 0.17406
27 | 1234 | 664 | 662 | 1.3466 | 1.3466 | 1.3466 | 1.4142e-05 |  |  | 1234 | 82.1559 | 82.0328 | 82.0944 | 0.087031
28 | 1235 | 638 | 634 | 1.3464 | 1.3463 | 1.3464 | 2.8284e-05 |  |  | 1235 | 80.5559 | 80.3097 | 80.4328 | 0.17406
29 | 1236 | 645 | 644 | 1.3465 | 1.3464 | 1.3464 | 7.0711e-06 |  |  | 1236 | 80.9866 | 80.9251 | 80.9559 | 0.043515
30 | 1237 | 656 | 655 | 1.3466 | 1.3466 | 1.3466 | 7.0711e-06 |  |  | 1237 | 81.6636 | 81.602 | 81.6328 | 0.043515
31 | 1238 | 653 | 648 | 1.3465 | 1.3465 | 1.3465 | 3.5355e-05 |  |  | 1238 | 81.479 | 81.1713 | 81.3251 | 0.21758
32 | 1240 | 662 | 660 | 1.3466 | 1.3466 | 1.3466 | 1.4142e-05 |  |  | 1240 | 82.0328 | 81.9097 | 81.9713 | 0.087031
33 | 1241 | 680 | 678 | 1.3468 | 1.3468 | 1.3468 | 1.4142e-05 |  |  | 1241 | 83.1405 | 83.0175 | 83.079 | 0.087031
34 | 1242 | 641 | 639 | 1.3464 | 1.3464 | 1.3464 | 1.4142e-05 |  |  | 1242 | 80.7405 | 80.6174 | 80.6789 | 0.087031
35 | 1243 | 675 | 674 | 1.3468 | 1.3467 | 1.3467 | 7.0711e-06 |  |  | 1243 | 82.8328 | 82.7713 | 82.8021 | 0.043515
36 | 1244 | 662 | 660 | 1.3466 | 1.3466 | 1.3466 | 1.4142e-05 |  |  | 1244 | 82.0328 | 81.9097 | 81.9713 | 0.087031
37 | 1245 | 671 | 669 | 1.3467 | 1.3467 | 1.3467 | 1.4142e-05 |  |  | 1245 | 82.5867 | 82.4636 | 82.5251 | 0.087031
38 | 1246 | 646 | 644 | 1.3465 | 1.3464 | 1.3464 | 1.4142e-05 |  |  | 1246 | 81.0482 | 80.9251 | 80.9866 | 0.087031
39 | 1247 | 645 | 640 | 1.3465 | 1.3464 | 1.3464 | 3.5355e-05 |  |  | 1247 | 80.9866 | 80.6789 | 80.8328 | 0.21758
40 | Tradition Malt Check | 653 | 650 | 1.3465 | 1.3465 | 1.3465 | 2.1213e-05 |  |  | Tradition Malt Check | 81.479 | 81.2943 | 81.3866 | 0.13055
41 | 1248 | 661 | 658 | 1.3466 | 1.3466 | 1.3466 | 2.1213e-05 |  |  | 1248 | 81.9713 | 81.7867 | 81.879 | 0.13055
42 | 1249 | 648 | 644 | 1.3465 | 1.3464 | 1.3465 | 2.8284e-05 |  |  | 1249 | 81.1713 | 80.9251 | 81.0482 | 0.17406
43 | 1250 | 654 | 652 | 1.3465 | 1.3465 | 1.3465 | 1.4142e-05 |  |  | 1250 | 81.5405 | 81.4174 | 81.479 | 0.087031
44 | 1252 | 653 | 651 | 1.3465 | 1.3465 | 1.3465 | 1.4142e-05 |  |  | 1252 | 81.479 | 81.3559 | 81.4174 | 0.087031
45 | 1253 | 663 | 659 | 1.3466 | 1.3466 | 1.3466 | 2.8284e-05 |  |  | 1253 | 82.0944 | 81.8482 | 81.9713 | 0.17406
46 | 1254 | 657 | 656 | 1.3466 | 1.3466 | 1.3466 | 7.0711e-06 |  |  | 1254 | 81.7251 | 81.6636 | 81.6943 | 0.043515
47 | 1255 | 665 | 663 | 1.3467 | 1.3466 | 1.3466 | 1.4142e-05 |  |  | 1255 | 82.2174 | 82.0944 | 82.1559 | 0.087031
48 | 1256 | 663 | 661 | 1.3466 | 1.3466 | 1.3466 | 1.4142e-05 |  |  | 1256 | 82.0944 | 81.9713 | 82.0328 | 0.087031
49 | 1257 | 667 | 665 | 1.3467 | 1.3467 | 1.3467 | 1.4142e-05 |  |  | 1257 | 82.3405 | 82.2174 | 82.279 | 0.087031
50 | 1258 | 644 | 643 | 1.3464 | 1.3464 | 1.3464 | 7.0711e-06 |  |  | 1258 | 80.9251 | 80.8636 | 80.8943 | 0.043515
51 | 1259 | 656 | 653 | 1.3466 | 1.3465 | 1.3465 | 2.1213e-05 |  |  | 1259 | 81.6636 | 81.479 | 81.5713 | 0.13055
52 | 1260 | 651 | 649 | 1.3465 | 1.3465 | 1.3465 | 1.4142e-05 |  |  | 1260 | 81.3559 | 81.2328 | 81.2943 | 0.087031
53 | 1261 | 662 | 661 | 1.3466 | 1.3466 | 1.3466 | 7.0711e-06 |  |  | 1261 | 82.0328 | 81.9713 | 82.0021 | 0.043515
54 | 1263 | 638 | 635 | 1.3464 | 1.3464 | 1.3464 | 2.1213e-05 |  |  | 1263 | 80.5559 | 80.3712 | 80.4636 | 0.13055
55 | 1264 | 637 | 633 | 1.3464 | 1.3463 | 1.3464 | 2.8284e-05 |  |  | 1264 | 80.4943 | 80.2482 | 80.3712 | 0.17406
56 | Tradition Malt Check | 642 | 639 | 1.3464 | 1.3464 | 1.3464 | 2.1213e-05 |  |  | Tradition Malt Check | 80.802 | 80.6174 | 80.7097 | 0.13055
57 | 1079 | 633 | 628 | 1.3463 | 1.3463 | 1.3463 | 3.5355e-05 |  |  | 1079 | 80.2482 | 79.9405 | 80.0943 | 0.21758
58 | 6011 | 631 | 629 | 1.3463 | 1.3463 | 1.3463 | 1.4142e-05 |  |  | 6011 | 80.1251 | 80.002 | 80.0635 | 0.087031
59 | 6012 | 636 | 633 | 1.3464 | 1.3463 | 1.3463 | 2.1213e-05 |  |  | 6012 | 80.4328 | 80.2482 | 80.3405 | 0.13055
60 | 6014 | 607 | 604 | 1.3461 | 1.346 | 1.3461 | 2.1213e-05 |  |  | 6014 | 78.6481 | 78.4635 | 78.5558 | 0.13055
61 | 6016 | 609 | 607 | 1.3461 | 1.3461 | 1.3461 | 1.4142e-05 |  |  | 6016 | 78.7712 | 78.6481 | 78.7097 | 0.087031
62 | 6022 | 641 | 640 | 1.3464 | 1.3464 | 1.3464 | 7.0711e-06 |  |  | 6022 | 80.7405 | 80.6789 | 80.7097 | 0.043515
63 | 6027 | 634 | 631 | 1.3463 | 1.3463 | 1.3463 | 2.1213e-05 |  |  | 6027 | 80.3097 | 80.1251 | 80.2174 | 0.13055
64 | 6029 | 615 | 612 | 1.3462 | 1.3461 | 1.3461 | 2.1213e-05 |  |  | 6029 | 79.1404 | 78.9558 | 79.0481 | 0.13055
65 | 6031 | 627 | 625 | 1.3463 | 1.3463 | 1.3463 | 1.4142e-05 |  |  | 6031 | 79.8789 | 79.7558 | 79.8174 | 0.087031
66 | 6033 | 627 | 623 | 1.3463 | 1.3462 | 1.3462 | 2.8284e-05 |  |  | 6033 | 79.8789 | 79.6328 | 79.7558 | 0.17406
67 | 6036 | 613 | 611 | 1.3461 | 1.3461 | 1.3461 | 1.4142e-05 |  |  | 6036 | 79.0174 | 78.8943 | 78.9558 | 0.087031
68 | 6039 | 618 | 616 | 1.3462 | 1.3462 | 1.3462 | 1.4142e-05 |  |  | 6039 | 79.3251 | 79.202 | 79.2635 | 0.087031
69 | 6040 | 627 | 624 | 1.3463 | 1.3462 | 1.3463 | 2.1213e-05 |  |  | 6040 | 79.8789 | 79.6943 | 79.7866 | 0.13055
70 | 6041 | 631 | 625 | 1.3463 | 1.3463 | 1.3463 | 4.2426e-05 |  |  | 6041 | 80.1251 | 79.7558 | 79.9405 | 0.26109
71 | 6042 | 619 | 615 | 1.3462 | 1.3462 | 1.3462 | 2.8284e-05 |  |  | 6042 | 79.3866 | 79.1404 | 79.2635 | 0.17406
72 | 6051 | 597 | 595 | 1.346 | 1.3459 | 1.346 | 1.4142e-05 |  |  | 6051 | 78.0327 | 77.9096 | 77.9712 | 0.087031
73 | [9 empty] | 0 | -8205.0667 | -8205.0667 | -8205.0667 | 0
74 | [9 empty] | 0 | -8205.0667 | -8205.0667 | -8205.0667 | 0
75 | [9 empty] | 0 | -8205.0667 | -8205.0667 | -8205.0667 | 0
76 | [9 empty] | 0 | -8205.0667 | -8205.0667 | -8205.0667 | 0
77 | [9 empty] | 0 | -8205.0667 | -8205.0667 | -8205.0667 | 0
78 | [9 empty] | 0 | -8205.0667 | -8205.0667 | -8205.0667 | 0
79 | [9 empty] | 0 | -8205.0667 | -8205.0667 | -8205.0667 | 0
80 | [9 empty] | 0 | -8205.0667 | -8205.0667 | -8205.0667 | 0
81 | [9 empty] | 0 | -8205.0667 | -8205.0667 | -8205.0667 | 0
82 | [9 empty] | 0 | -8205.0667 | -8205.0667 | -8205.0667 | 0
83 | [9 empty] | 0 | -8205.0667 | -8205.0667 | -8205.0667 | 0
84 | [9 empty] | 0 | -8205.0667 | -8205.0667 | -8205.0667 | 0
85 | [9 empty] | 0 | -8205.0667 | -8205.0667 | -8205.0667 | 0
86 | [9 empty] | 0 | -8205.0667 | -8205.0667 | -8205.0667 | 0
87 | [9 empty] | 0 | -8205.0667 | -8205.0667 | -8205.0667 | 0
88 | [9 empty] | 0 | -8205.0667 | -8205.0667 | -8205.0667 | 0
89 | [9 empty] | 0 | -8205.0667 | -8205.0667 | -8205.0667 | 0
90 | [9 empty] | 0 | -8205.0667 | -8205.0667 | -8205.0667 | 0
91 | [9 empty] | 0 | -8205.0667 | -8205.0667 | -8205.0667 | 0
92 | [9 empty] | 0 | -8205.0667 | -8205.0667 | -8205.0667 | 0
93 | [9 empty] | 0 | -8205.0667 | -8205.0667 | -8205.0667 | 0
94 | [9 empty] | 0 | -8205.0667 | -8205.0667 | -8205.0667 | 0
95 | [9 empty] | 0 | -8205.0667 | -8205.0667 | -8205.0667 | 0
96 | [9 empty] | 0 | -8205.0667 | -8205.0667 | -8205.0667 | 0

## BG, Plate 1
B-glucan Assay: duplicate extracts and triplicate readings per sample. | [9 empty] | Protocol:
Dilution Plate: Into a 96-well v-bottom plate transfer 160 ul of H2O+FFD6 solution. Next transfer 32 ul of thoroughly mixed
Plate No: | 1 | [8 empty] | standard or wort. Cover the plate with plastic lid and shake for 10 sec in Orbital shaker.
Date: | 2022-01-28 | [8 empty] | Reaction Plate: Shake the dilution plate and into a 96-well black flat bottom plate, transfer 23 ul of standard or wort
Technician: | Andy | <---Please initial | [7 empty] | in triplicate followed by 140 ul of Calcofluor. Shake for 10 sec in Orbital shaker.
Notes: | Instrument ID: SpectraMax GEMINI XS Fluorometer Software: SoftMax Pro v5.2 | [8 empty] | Make sure there are no bubbles in the wells and read plate at: Exitation: 365 nm, Emission: 425nm, Cutoff: 420 nm.
Exitation: 365 nm, Emission: 425nm, Cutoff: 420 nm.
ppm = mg/ L
Step 1 | Note plate layout:
|  |  | 1 | 2 | 3 | 4 | 5 | 6 | 7 | 8 | 9 | 10 | 11 | 12
|  |  | Standards (Beta-glucan, ppm) |  |  | Sample No. |  |  | Sample No. |  |  | Sample No.
|  | A | 0 | 0 | 0 | 1 | 1 | 1 | 9 | 9 | 9 | 17 | 17 | 17
|  | B | 100 | 100 | 100 | 2 | 2 | 2 | 10 | 10 | 10 | 18 | 18 | 18
|  | C | 200 | 200 | 200 | 3 | 3 | 3 | 11 | 11 | 11 | 19 | 19 | 19
|  | D | 300 | 300 | 300 | 4 | 4 | 4 | 12 | 12 | 12 | 20 | 20 | 20
|  | E | 400 | 400 | 400 | 5 | 5 | 5 | 13 | 13 | 13 | 21 | 21 | 21
|  | F |  |  |  | 6 | 6 | 6 | 14 | 14 | 14 | 22 | 22 | 22
|  | G |  |  |  | 7 | 7 | 7 | 15 | 15 | 15 | 23 | 23 | 23
|  | H |  |  |  | 8 | 8 | 8 | 16 | 16 | 16 | 24 | 24 | 24
Step 2 | Into the "Paste Here" cell; copy the data from SoftMax Pro.
Raw data obtained from SoftMax Pro:
Exitation: 365 nm, Emission: 425nm, Cutoff: 420 nm.
|  | Temperature(°C) | 1 | 2 | 3 | 4 | 5 | 6 | 7 | 8 | 9 | 10 | 11 | 12
|  | 21.5 | 52832.332 | 52284.144 | 52582.363 | 56637.406 | 57342.765 | 54147.003 | 53462.933 | 54771.714 | 54650.328 | 52440.281 | 54496.968 | 54035.199
|  |  | 56605.843 | 57822.648 | 57086.347 | 56614.781 | 57616.96 | 54175.777 | 55684.816 | 55445.359 | 55337.464 | 54191.648 | 56077.781 | 56084.644
|  |  | 65098.91 | 65900.429 | 64824.074 | 55107.925 | 54902.203 | 52849.074 | 57182.281 | 58972.543 | 59329.058 | 62241.101 | 64428.789 | 63665.496
|  |  | 70366.476 | 74181.859 | 73480.039 | 55760.375 | 55456.679 | 52914.476 | 54864.218 | 55028.734 | 55498.218 | 55251.769 | 57208.066 | 57984.308
|  |  | 80251.531 | 81893.125 | 82347.828 | 55887.421 | 54989.945 | 53245.043 | 55291.593 | 55934.91 | 57791.73 | 54598.382 | 55630.429 | 56544.128
|  |  | 54955.757 | 52676.66 | 53952.007 | 53057.585 | 54948.773 | 51913.05 | 54893.296 | 54578.003 | 56820.363 | 53155.769 | 54711.46 | 53829.269
|  |  | 54232.14 | 51365.531 | 53151.449 | 54182.492 | 55004.281 | 52550.902 | 54713.878 | 53297.753 | 55929.835 | 53454.625 | 56434.316 | 55190.957
|  |  | 50860.628 | 52055.293 | 52991.796 | 66337.289 | 66771.64 |  | 63319.425 | 63478.113 | 64884.812 | 62256.828 | 64688.07 | 63818.441
Step 3 | Compute the average Relative Fluorescence Units for the three replicate readings obtained from Step 2
Mean RFU of the three readings per sample (use values from Step 2)
|  | Calibration Standards: wells 1 to 3 | Exitation: 365 nm, Emission: 425nm, Cutoff: 420 nm. 3: Unknowns: wells 4 to 6; Exitation: 365 nm, Emission: 425nm, Cutoff: 420 nm. 6: Unknowns: wells 7 to 9; Exitation: 365 nm, Emission: 425nm, Cutoff: 420 nm. 9: Unknowns: wells 10 to 12
|  | BG, ppm | Mean | Stdev | Sample No. | Mean | Stdev | Sample No. | Mean | Stdev | Sample No. | Mean | Stdev
|  | 0 | 52566.2797 | 274.4477 | 1 | 56042.3913 | 1678.915 | 9 | 54294.9917 | 723.1354 | 17 | 53657.4827 | 1079.1166
|  | 100 | 57171.6127 | 612.8673 | 2 | 56135.8393 | 1769.8796 | 10 | 55489.213 | 177.78 | 18 | 55451.3577 | 1090.946
|  | 200 | 65274.471 | 559.2417 | 3 | 54286.4007 | 1249.0041 | 11 | 58494.6273 | 1150.4197 | 19 | 63445.1287 | 1110.3675
|  | 300 | 72676.1247 | 2030.7623 | 4 | 54710.51 | 1562.8056 | 12 | 55130.39 | 328.9977 | 20 | 56814.7143 | 1408.0968
|  | 400 | 81497.4947 | 1102.7274 | 5 | 54707.4697 | 1343.646 | 13 | 56339.411 | 1298.2246 | 21 | 55590.9797 | 973.4727
[5 empty] | 6 | 53306.4693 | 1533.0887 | 14 | 55430.554 | 1213.8901 | 22 | 53898.8327 | 780.1749
[5 empty] | 7 | 53912.5583 | 1248.7655 | 15 | 54647.1553 | 1317.3089 | 23 | 55026.6327 | 1496.6267
[5 empty] | 8 | 66554.4645 | 307.1325 | 16 | 63894.1167 | 861.6283 | 24 | 63587.7797 | 1231.9245
Step 4 | Background correction. Formula = Sample Mean RFU (obtained from step 3) - 0 ppm Standard Mean RFU (obtained from step 3)
Sample RFU mean with background correction:
|  | B-glucan, ppm | Exitation: 365 nm, Emission: 425nm, Cutoff: 420 nm. 1: RFU Background Removed; Exitation: 365 nm, Emission: 425nm, Cutoff: 420 nm. 3: Sample No.; Exitation: 365 nm, Emission: 425nm, Cutoff: 420 nm. 4: RFU Background Removed; Exitation: 365 nm, Emission: 425nm, Cutoff: 420 nm. 6: Sample No.; Exitation: 365 nm, Emission: 425nm, Cutoff: 420 nm. 7: RFU Background Removed; Exitation: 365 nm, Emission: 425nm, Cutoff: 420 nm. 9: Sample No.; Exitation: 365 nm, Emission: 425nm, Cutoff: 420 nm. 10: RFU Background Removed
|  | 0 | Exitation: 365 nm, Emission: 425nm, Cutoff: 420 nm. 1: 0; Exitation: 365 nm, Emission: 425nm, Cutoff: 420 nm. 3: 1; Exitation: 365 nm, Emission: 425nm, Cutoff: 420 nm. 4: 3476.1117; Exitation: 365 nm, Emission: 425nm, Cutoff: 420 nm. 6: 9; Exitation: 365 nm, Emission: 425nm, Cutoff: 420 nm. 7: 1728.712; Exitation: 365 nm, Emission: 425nm, Cutoff: 420 nm. 9: 17; Exitation: 365 nm, Emission: 425nm, Cutoff: 420 nm. 10: 1091.203
|  | 100 | Exitation: 365 nm, Emission: 425nm, Cutoff: 420 nm. 1: 4605.333; Exitation: 365 nm, Emission: 425nm, Cutoff: 420 nm. 3: 2; Exitation: 365 nm, Emission: 425nm, Cutoff: 420 nm. 4: 3569.5597; Exitation: 365 nm, Emission: 425nm, Cutoff: 420 nm. 6: 10; Exitation: 365 nm, Emission: 425nm, Cutoff: 420 nm. 7: 2922.9333; Exitation: 365 nm, Emission: 425nm, Cutoff: 420 nm. 9: 18; Exitation: 365 nm, Emission: 425nm, Cutoff: 420 nm. 10: 2885.078
|  | 200 | Exitation: 365 nm, Emission: 425nm, Cutoff: 420 nm. 1: 12708.1913; Exitation: 365 nm, Emission: 425nm, Cutoff: 420 nm. 3: 3; Exitation: 365 nm, Emission: 425nm, Cutoff: 420 nm. 4: 1720.121; Exitation: 365 nm, Emission: 425nm, Cutoff: 420 nm. 6: 11; Exitation: 365 nm, Emission: 425nm, Cutoff: 420 nm. 7: 5928.3477; Exitation: 365 nm, Emission: 425nm, Cutoff: 420 nm. 9: 19; Exitation: 365 nm, Emission: 425nm, Cutoff: 420 nm. 10: 10878.849
|  | 300 | Exitation: 365 nm, Emission: 425nm, Cutoff: 420 nm. 1: 20109.845; Exitation: 365 nm, Emission: 425nm, Cutoff: 420 nm. 3: 4; Exitation: 365 nm, Emission: 425nm, Cutoff: 420 nm. 4: 2144.2303; Exitation: 365 nm, Emission: 425nm, Cutoff: 420 nm. 6: 12; Exitation: 365 nm, Emission: 425nm, Cutoff: 420 nm. 7: 2564.1103; Exitation: 365 nm, Emission: 425nm, Cutoff: 420 nm. 9: 20; Exitation: 365 nm, Emission: 425nm, Cutoff: 420 nm. 10: 4248.4347
|  | 400 | Exitation: 365 nm, Emission: 425nm, Cutoff: 420 nm. 1: 28931.215; Exitation: 365 nm, Emission: 425nm, Cutoff: 420 nm. 3: 5; Exitation: 365 nm, Emission: 425nm, Cutoff: 420 nm. 4: 2141.19; Exitation: 365 nm, Emission: 425nm, Cutoff: 420 nm. 6: 13; Exitation: 365 nm, Emission: 425nm, Cutoff: 420 nm. 7: 3773.1313; Exitation: 365 nm, Emission: 425nm, Cutoff: 420 nm. 9: 21; Exitation: 365 nm, Emission: 425nm, Cutoff: 420 nm. 10: 3024.7
[5 empty] | 6 | 740.1897 |  | 14 | 2864.2743 |  | 22 | 1332.553
[5 empty] | 7 | 1346.2787 |  | 15 | 2080.8757 |  | 23 | 2460.353
[5 empty] | 8 | 13988.1848 |  | 16 | 11327.837 |  | 24 | 11021.5
Step 5 | Construct a plot of the response values vs. the concentration of the calibration standards. Fit a linear regression to determine the BG value for each sample.
[9 empty] | Step 5b | Type in the slope and intercept of the regression line.
[10 empty] | Slope = | 73.367
[10 empty] | Intercept = | -1402.5
|  |  |  | Place plot here. |  |  |  |  | Note: | To fit linear regression: highligth the graph
and click on "Layout" tab, click on "Trendline",
|  |  | * * Make sure to label your title and axes. | [6 empty] | click on "Linear Trendline."
Step 6 | Apply linear regression equation to each sample RFU mean (values from step 4) using the following formula:
BG, ppm = [ OD (from step 4) - Intercept (from step 5) ] ÷ Slope (from step 5)
B-glucan, ppm (as is)
| Standards | ppm | Exitation: 365 nm, Emission: 425nm, Cutoff: 420 nm. 3: Extract No.; Exitation: 365 nm, Emission: 425nm, Cutoff: 420 nm. 4: ppm
| 0 | 19.1162 | Exitation: 365 nm, Emission: 425nm, Cutoff: 420 nm. 3: 1; Exitation: 365 nm, Emission: 425nm, Cutoff: 420 nm. 4: 66.496
| 100 | 81.8874 | Exitation: 365 nm, Emission: 425nm, Cutoff: 420 nm. 3: 2; Exitation: 365 nm, Emission: 425nm, Cutoff: 420 nm. 4: 67.7697
| 200 | 192.3302 | Exitation: 365 nm, Emission: 425nm, Cutoff: 420 nm. 3: 3; Exitation: 365 nm, Emission: 425nm, Cutoff: 420 nm. 4: 42.5617
| 300 | 293.2155 | Exitation: 365 nm, Emission: 425nm, Cutoff: 420 nm. 3: 4; Exitation: 365 nm, Emission: 425nm, Cutoff: 420 nm. 4: 48.3423
| 400 | 413.4518 | Exitation: 365 nm, Emission: 425nm, Cutoff: 420 nm. 3: 5; Exitation: 365 nm, Emission: 425nm, Cutoff: 420 nm. 4: 48.3009
[5 empty] | 6 | 29.2051
[5 empty] | 7 | 37.4661
[5 empty] | 8 | 209.7767
[5 empty] | 9 | 42.6788
[5 empty] | 10 | 58.9561
[5 empty] | 11 | 99.9202
[5 empty] | 12 | 54.0653
[5 empty] | 13 | 70.5444
[5 empty] | 14 | 58.1566
[5 empty] | 15 | 47.4788
[5 empty] | 16 | 173.5158
[5 empty] | 17 | 33.9894
[5 empty] | 18 | 58.4401
[5 empty] | 19 | 167.3961
[5 empty] | 20 | 77.0228
[5 empty] | 21 | 60.3432
[5 empty] | 22 | 37.2791
[5 empty] | 23 | 52.6511
[5 empty] | 24 | 169.3404
Step 7 | Copy the BG mean and standard deviation values (Step 6) into the Data worksheet.
a. Highlight cells.
b. Right mouse click, select Copy.
c. Go to the Data worksheet and place cursor in the BG "Paste Here" cell.
d. Right mouse click and select Paste Special > Values > OK.

## BG, Plate 2
B-glucan Assay: duplicate extracts and triplicate readings per sample. | [9 empty] | Protocol:
Dilution Plate: Into a 96-well v-bottom plate transfer 160 ul of H2O+FFD6 solution. Next transfer 32 ul of thoroughly mixed
Plate No: | 2 | [8 empty] | standard or wort. Cover the plate with plastic lid and shake for 10 sec in Orbital shaker.
Date: | 2022-01-28 | [8 empty] | Reaction Plate: Shake the dilution plate and into a 96-well black flat bottom plate, transfer 23 ul of standard or wort
Technician: | Andy | <---Please initial | [7 empty] | in triplicate followed by 140 ul of Calcofluor. Shake for 10 sec in Orbital shaker.
Notes: | Instrument ID: SpectraMax GEMINI XS Fluorometer Software: SoftMax Pro v5.2 | [8 empty] | Make sure there are no bubbles in the wells and read plate at: Exitation: 365 nm, Emission: 425nm, Cutoff: 420 nm.
Exitation: 365 nm, Emission: 425nm, Cutoff: 420 nm.
ppm = mg/ L
Step 1 | Note plate layout:
|  |  | 1 | 2 | 3 | 4 | 5 | 6 | 7 | 8 | 9 | 10 | 11 | 12
|  |  | Standards (Beta-glucan, ppm) |  |  | Sample No. |  |  | Sample No. |  |  | Sample No.
|  | A | 0 | 0 | 0 | 25 | 25 | 25 | 33 | 33 | 33 | 41 | 41 | 41
|  | B | 100 | 100 | 100 | 26 | 26 | 26 | 34 | 34 | 34 | 42 | 42 | 42
|  | C | 200 | 200 | 200 | 27 | 27 | 27 | 35 | 35 | 35 | 43 | 43 | 43
|  | D | 300 | 300 | 300 | 28 | 28 | 28 | 36 | 36 | 36 | 44 | 44 | 44
|  | E | 400 | 400 | 400 | 29 | 29 | 29 | 37 | 37 | 37 | 45 | 45 | 45
|  | F |  |  |  | 30 | 30 | 30 | 38 | 38 | 38 | 46 | 46 | 46
|  | G |  |  |  | 31 | 31 | 31 | 39 | 39 | 39 | 47 | 47 | 47
|  | H |  |  |  | 32 | 32 | 32 | 40 | 40 | 40 | 48 | 48 | 48
Step 2 | Into the "Paste Here" cell; copy the data from SoftMax Pro.
Raw data obtained from SoftMax Pro:
Exitation: 365 nm, Emission: 425nm, Cutoff: 420 nm.
|  | Temperature(°C) | 1 | 2 | 3 | 4 | 5 | 6 | 7 | 8 | 9 | 10 | 11 | 12
|  | 21.5 | 50824.234 | 49953.07 | 52039.796 | 56588.531 | 56632.855 | 54694.46 | 53966.074 | 56432.16 | 55900.261 | 51756.453 | 53501.562 | 54006.953
|  |  | 55798.609 | 55485.386 | 56532.558 | 55441.007 | 56362.097 | 53718.773 | 54928.449 | 56467.73 | 55077.558 | 51682.984 | 54381.363 | 54057.089
|  |  | 62659.441 | 62692.046 | 64227.859 | 54933.679 | 56140.066 | 53498.945 | 53725.539 | 56065.441 | 54653.933 | 53172.488 | 54679.828 | 54651.195
|  |  | 68070.007 | 69873.203 | 71339.632 | 55490.339 | 56659.578 | 54119.32 | 59821.257 |  | 61044.804 | 55229.414 | 57204.73 | 56938.601
|  |  | 76097.296 | 78195.765 | 78574.843 | 70472.148 | 70847.539 | 67873.89 | 54304.152 | 56358.769 | 55709.554 | 53063.414 | 54859.023 | 54319.089
|  |  | 52188.906 | 50709.679 | 52904.757 | 69107.828 | 71528.382 |  | 53511.406 | 54984.222 | 54594.847 | 54068.023 | 55945.621 | 53964.308
|  |  | 52827.175 | 50624.402 | 51925.902 | 71037.71 | 73214.125 |  | 71613.062 | 72292.914 | 70315.281 | 52384.183 | 52356.234 | 51301.398
|  |  | 51723.738 | 50035.136 | 51407.683 | 53591.66 | 56183.558 |  | 57434.418 | 59541.753 | 57309.503 | 56073.093 | 57421.863 | 54866.793
Step 3 | Compute the average Relative Fluorescence Units for the three replicate readings obtained from Step 2
Mean RFU of the three readings per sample (use values from Step 2)
|  | Calibration Standards: wells 1 to 3 | Exitation: 365 nm, Emission: 425nm, Cutoff: 420 nm. 3: Unknowns: wells 4 to 6; Exitation: 365 nm, Emission: 425nm, Cutoff: 420 nm. 6: Unknowns: wells 7 to 9; Exitation: 365 nm, Emission: 425nm, Cutoff: 420 nm. 9: Unknowns: wells 10 to 12
|  | BG, ppm | Mean | Stdev | Sample No. | Mean | Stdev | Sample No. | Mean | Stdev | Sample No. | Mean | Stdev
|  | 0 | 50939.0333 | 1048.089 | 25 | 55971.9487 | 1106.5596 | 33 | 55432.8317 | 1297.7915 | 41 | 53088.3227 | 1180.789
|  | 100 | 55938.851 | 537.4878 | 26 | 55173.959 | 1341.7438 | 34 | 55491.2457 | 848.9403 | 42 | 53373.812 | 1473.2491
|  | 200 | 63193.1153 | 896.2626 | 27 | 54857.5633 | 1322.2047 | 35 | 54814.971 | 1178.234 | 43 | 54167.837 | 862.1164
|  | 300 | 69760.9473 | 1637.7005 | 28 | 55423.079 | 1271.464 | 36 | 60433.0305 | 865.1784 | 44 | 56457.5817 | 1071.9156
|  | 400 | 77622.6347 | 1334.5106 | 29 | 69731.1923 | 1619.3852 | 37 | 55457.4917 | 1050.2449 | 45 | 54080.5087 | 921.2727
[5 empty] | 30 | 70318.105 | 1711.5901 | 38 | 54363.4917 | 763.178 | 46 | 54659.3173 | 1115.178
[5 empty] | 31 | 72125.9175 | 1538.9578 | 39 | 71407.0857 | 1004.7775 | 47 | 52013.9383 | 617.2362
[5 empty] | 32 | 54887.609 | 1832.7487 | 40 | 58095.2247 | 1254.2863 | 48 | 56120.583 | 1278.1968
Step 4 | Background correction. Formula = Sample Mean RFU (obtained from step 3) - 0 ppm Standard Mean RFU (obtained from step 3)
Sample RFU mean with background correction:
|  | B-glucan, ppm | Exitation: 365 nm, Emission: 425nm, Cutoff: 420 nm. 1: RFU Background Removed; Exitation: 365 nm, Emission: 425nm, Cutoff: 420 nm. 3: Sample No.; Exitation: 365 nm, Emission: 425nm, Cutoff: 420 nm. 4: RFU Background Removed; Exitation: 365 nm, Emission: 425nm, Cutoff: 420 nm. 6: Sample No.; Exitation: 365 nm, Emission: 425nm, Cutoff: 420 nm. 7: RFU Background Removed; Exitation: 365 nm, Emission: 425nm, Cutoff: 420 nm. 9: Sample No.; Exitation: 365 nm, Emission: 425nm, Cutoff: 420 nm. 10: RFU Background Removed
|  | 0 | Exitation: 365 nm, Emission: 425nm, Cutoff: 420 nm. 1: 0; Exitation: 365 nm, Emission: 425nm, Cutoff: 420 nm. 3: 25; Exitation: 365 nm, Emission: 425nm, Cutoff: 420 nm. 4: 5032.9153; Exitation: 365 nm, Emission: 425nm, Cutoff: 420 nm. 6: 33; Exitation: 365 nm, Emission: 425nm, Cutoff: 420 nm. 7: 4493.7983; Exitation: 365 nm, Emission: 425nm, Cutoff: 420 nm. 9: 41; Exitation: 365 nm, Emission: 425nm, Cutoff: 420 nm. 10: 2149.2893
|  | 100 | Exitation: 365 nm, Emission: 425nm, Cutoff: 420 nm. 1: 4999.8177; Exitation: 365 nm, Emission: 425nm, Cutoff: 420 nm. 3: 26; Exitation: 365 nm, Emission: 425nm, Cutoff: 420 nm. 4: 4234.9257; Exitation: 365 nm, Emission: 425nm, Cutoff: 420 nm. 6: 34; Exitation: 365 nm, Emission: 425nm, Cutoff: 420 nm. 7: 4552.2123; Exitation: 365 nm, Emission: 425nm, Cutoff: 420 nm. 9: 42; Exitation: 365 nm, Emission: 425nm, Cutoff: 420 nm. 10: 2434.7787
|  | 200 | Exitation: 365 nm, Emission: 425nm, Cutoff: 420 nm. 1: 12254.082; Exitation: 365 nm, Emission: 425nm, Cutoff: 420 nm. 3: 27; Exitation: 365 nm, Emission: 425nm, Cutoff: 420 nm. 4: 3918.53; Exitation: 365 nm, Emission: 425nm, Cutoff: 420 nm. 6: 35; Exitation: 365 nm, Emission: 425nm, Cutoff: 420 nm. 7: 3875.9377; Exitation: 365 nm, Emission: 425nm, Cutoff: 420 nm. 9: 43; Exitation: 365 nm, Emission: 425nm, Cutoff: 420 nm. 10: 3228.8037
|  | 300 | Exitation: 365 nm, Emission: 425nm, Cutoff: 420 nm. 1: 18821.914; Exitation: 365 nm, Emission: 425nm, Cutoff: 420 nm. 3: 28; Exitation: 365 nm, Emission: 425nm, Cutoff: 420 nm. 4: 4484.0457; Exitation: 365 nm, Emission: 425nm, Cutoff: 420 nm. 6: 36; Exitation: 365 nm, Emission: 425nm, Cutoff: 420 nm. 7: 9493.9972; Exitation: 365 nm, Emission: 425nm, Cutoff: 420 nm. 9: 44; Exitation: 365 nm, Emission: 425nm, Cutoff: 420 nm. 10: 5518.5483
|  | 400 | Exitation: 365 nm, Emission: 425nm, Cutoff: 420 nm. 1: 26683.6013; Exitation: 365 nm, Emission: 425nm, Cutoff: 420 nm. 3: 29; Exitation: 365 nm, Emission: 425nm, Cutoff: 420 nm. 4: 18792.159; Exitation: 365 nm, Emission: 425nm, Cutoff: 420 nm. 6: 37; Exitation: 365 nm, Emission: 425nm, Cutoff: 420 nm. 7: 4518.4583; Exitation: 365 nm, Emission: 425nm, Cutoff: 420 nm. 9: 45; Exitation: 365 nm, Emission: 425nm, Cutoff: 420 nm. 10: 3141.4753
[5 empty] | 30 | 19379.0717 |  | 38 | 3424.4583 |  | 46 | 3720.284
[5 empty] | 31 | 21186.8842 |  | 39 | 20468.0523 |  | 47 | 1074.905
[5 empty] | 32 | 3948.5757 |  | 40 | 7156.1913 |  | 48 | 5181.5497
Step 5 | Construct a plot of the response values vs. the concentration of the calibration standards. Fit a linear regression to determine the BG value for each sample.
[9 empty] | Step 5b | Type in the slope and intercept of the regression line.
[10 empty] | Slope = | 67.189
[10 empty] | Intercept = | -885.98
|  |  |  | Place plot here. |  |  |  |  | Note: | To fit linear regression: highligth the graph
and click on "Layout" tab, click on "Trendline",
|  |  | * * Make sure to label your title and axes. | [6 empty] | click on "Linear Trendline."
Step 6 | Apply linear regression equation to each sample RFU mean (values from step 4) using the following formula:
BG, ppm = [ OD (from step 4) - Intercept (from step 5) ] ÷ Slope (from step 5)
B-glucan, ppm (as is)
| Standards | ppm | Exitation: 365 nm, Emission: 425nm, Cutoff: 420 nm. 3: Extract No.; Exitation: 365 nm, Emission: 425nm, Cutoff: 420 nm. 4: ppm
| 0 | 13.1864 | Exitation: 365 nm, Emission: 425nm, Cutoff: 420 nm. 3: 25; Exitation: 365 nm, Emission: 425nm, Cutoff: 420 nm. 4: 88.0932
| 100 | 87.6006 | Exitation: 365 nm, Emission: 425nm, Cutoff: 420 nm. 3: 26; Exitation: 365 nm, Emission: 425nm, Cutoff: 420 nm. 4: 76.2164
| 200 | 195.5686 | Exitation: 365 nm, Emission: 425nm, Cutoff: 420 nm. 3: 27; Exitation: 365 nm, Emission: 425nm, Cutoff: 420 nm. 4: 71.5074
| 300 | 293.3202 | Exitation: 365 nm, Emission: 425nm, Cutoff: 420 nm. 3: 28; Exitation: 365 nm, Emission: 425nm, Cutoff: 420 nm. 4: 79.9242
| 400 | 410.3288 | Exitation: 365 nm, Emission: 425nm, Cutoff: 420 nm. 3: 29; Exitation: 365 nm, Emission: 425nm, Cutoff: 420 nm. 4: 292.8774
[5 empty] | 30 | 301.6126
[5 empty] | 31 | 328.519
[5 empty] | 32 | 71.9546
[5 empty] | 33 | 80.0693
[5 empty] | 34 | 80.9387
[5 empty] | 35 | 70.8735
[5 empty] | 36 | 154.4892
[5 empty] | 37 | 80.4364
[5 empty] | 38 | 64.1539
[5 empty] | 39 | 317.8204
[5 empty] | 40 | 119.6948
[5 empty] | 41 | 45.1751
[5 empty] | 42 | 49.4241
[5 empty] | 43 | 61.2419
[5 empty] | 44 | 95.3211
[5 empty] | 45 | 59.9422
[5 empty] | 46 | 68.5568
[5 empty] | 47 | 29.1846
[5 empty] | 48 | 90.3054
Step 7 | Copy the BG mean and standard deviation values (Step 6) into the Data worksheet.
a. Highlight cells.
b. Right mouse click, select Copy.
c. Go to the Data worksheet and place cursor in the BG "Paste Here" cell.
d. Right mouse click and select Paste Special > Values > OK.

## BG, Plate 3
B-glucan Assay: duplicate extracts and triplicate readings per sample. | [9 empty] | Protocol:
Dilution Plate: Into a 96-well v-bottom plate transfer 160 ul of H2O+FFD6 solution. Next transfer 32 ul of thoroughly mixed
Plate No: | 3 | [8 empty] | standard or wort. Cover the plate with plastic lid and shake for 10 sec in Orbital shaker.
Date: | 2022-01-28 | [8 empty] | Reaction Plate: Shake the dilution plate and into a 96-well black flat bottom plate, transfer 23 ul of standard or wort
Technician: | Andy | <---Please initial | [7 empty] | in triplicate followed by 140 ul of Calcofluor. Shake for 10 sec in Orbital shaker.
Notes: | Instrument ID: SpectraMax GEMINI XS Fluorometer Software: SoftMax Pro v5.2 | [8 empty] | Make sure there are no bubbles in the wells and read plate at: Exitation: 365 nm, Emission: 425nm, Cutoff: 420 nm.
Exitation: 365 nm, Emission: 425nm, Cutoff: 420 nm.
ppm = mg/ L
Step 1 | Note plate layout:
|  |  | 1 | 2 | 3 | 4 | 5 | 6 | 7 | 8 | 9 | 10 | 11 | 12
|  |  | Standards (Beta-glucan, ppm) |  |  | Sample No. |  |  | Sample No. |  |  | Sample No.
|  | A | 0 | 0 | 0 | 49 | 49 | 49 | 57 | 57 | 57 | 65 | 65 | 65
|  | B | 100 | 100 | 100 | 50 | 50 | 50 | 58 | 58 | 58 | 66 | 66 | 66
|  | C | 200 | 200 | 200 | 51 | 51 | 51 | 59 | 59 | 59 | 67 | 67 | 67
|  | D | 300 | 300 | 300 | 52 | 52 | 52 | 60 | 60 | 60 | 68 | 68 | 68
|  | E | 400 | 400 | 400 | 53 | 53 | 53 | 61 | 61 | 61 | 69 | 69 | 69
|  | F |  |  |  | 54 | 54 | 54 | 62 | 62 | 62 | 70 | 70 | 70
|  | G |  |  |  | 55 | 55 | 55 | 63 | 63 | 63 | 71 | 71 | 71
|  | H |  |  |  | 56 | 56 | 56 | 64 | 64 | 64 | 72 | 72 | 72
Step 2 | Into the "Paste Here" cell; copy the data from SoftMax Pro.
Raw data obtained from SoftMax Pro:
Exitation: 365 nm, Emission: 425nm, Cutoff: 420 nm.
|  | Temperature(°C) | 1 | 2 | 3 | 4 | 5 | 6 | 7 | 8 | 9 | 10 | 11 | 12
|  | 21.5 | 48569.152 | 49374.578 | 50900.421 | 54421.765 | 54673.187 | 53122.246 | 55951.937 | 56364.039 | 56737.894 | 54207.535 | 53834.062 | 54923.046
|  |  | 53331.441 | 55115.605 | 55792.503 | 60426.929 | 60419.781 | 57793.05 | 77409.14 | 74848.718 | 74087.312 | 119653.476 | 116428.507 | 116265.562
|  |  | 60230.722 | 62088.468 | 62342.589 | 53720.304 | 53641.945 | 51850.074 | 101086.343 | 98799.156 | 99144.867 | 116717.57 | 114319.187 | 115814.437
|  |  | 66308.671 | 69772.164 | 71321.742 | 54186.406 | 52989.578 | 51478.527 | 139757.046 | 137032.75 | 138365.843 | 56510.824 | 57010.23 | 58958.003
|  |  | 74445.734 | 78601.617 | 79390.82 | 57102.437 | 56692.55 | 55363.187 | 65001.187 | 63450.457 | 65132.171 | 54834.589 | 54767.82 | 56400.441
|  |  | 50685.769 | 49237.75 | 52043.437 | 65688.218 | 68286.671 | 64940.765 | 61375.046 | 59868.566 | 61896.914 | 130222.257 | 127619.796 | 127830.421
|  |  | 47809.757 | 49550.664 | 55043.191 | 56885.878 | 57405.375 | 56383.265 |  | 118910.359 | 122396.75 | 67834.117 | 67119.312 | 66503.648
|  |  | 47579.847 | 48857.242 | 53581.253 | 68864.375 | 69220.843 | 67094.25 | 58972.441 | 56644.898 | 58714.097 | 69282.843 | 67502.929 | 69063.773
Step 3 | Compute the average Relative Fluorescence Units for the three replicate readings obtained from Step 2
Mean RFU of the three readings per sample (use values from Step 2)
|  | Calibration Standards: wells 1 to 3 | Exitation: 365 nm, Emission: 425nm, Cutoff: 420 nm. 3: Unknowns: wells 4 to 6; Exitation: 365 nm, Emission: 425nm, Cutoff: 420 nm. 6: Unknowns: wells 7 to 9; Exitation: 365 nm, Emission: 425nm, Cutoff: 420 nm. 9: Unknowns: wells 10 to 12
|  | BG, ppm | Mean | Stdev | Sample No. | Mean | Stdev | Sample No. | Mean | Stdev | Sample No. | Mean | Stdev
|  | 0 | 49614.717 | 1184.0413 | 49 | 54072.3993 | 832.4042 | 57 | 56351.29 | 393.1336 | 65 | 54321.5477 | 553.3721
|  | 100 | 54746.5163 | 1271.3679 | 50 | 59546.5867 | 1518.6115 | 58 | 75448.39 | 1740.2127 | 66 | 117449.1817 | 1910.7127
|  | 200 | 61553.9263 | 1152.9513 | 51 | 53070.7743 | 1057.8833 | 59 | 99676.7887 | 1232.8875 | 67 | 115617.0647 | 1211.3122
|  | 300 | 69134.1923 | 2566.7053 | 52 | 52884.837 | 1356.9746 | 60 | 138385.213 | 1362.2513 | 68 | 57493.019 | 1293.0527
|  | 400 | 77479.3903 | 2656.6922 | 53 | 56386.058 | 909.2308 | 61 | 64527.9383 | 935.4217 | 69 | 55334.2833 | 923.923
[5 empty] | 54 | 66305.218 | 1756.2142 | 62 | 61046.842 | 1053.2508 | 70 | 128557.4913 | 1445.5706
[5 empty] | 55 | 56891.506 | 511.0782 | 63 | 120653.5545 | 2465.2507 | 71 | 67152.359 | 665.8498
[5 empty] | 56 | 68393.156 | 1138.9183 | 64 | 58110.4787 | 1275.7862 | 72 | 68616.515 | 970.5943
Step 4 | Background correction. Formula = Sample Mean RFU (obtained from step 3) - 0 ppm Standard Mean RFU (obtained from step 3)
Sample RFU mean with background correction:
|  | B-glucan, ppm | Exitation: 365 nm, Emission: 425nm, Cutoff: 420 nm. 1: RFU Background Removed; Exitation: 365 nm, Emission: 425nm, Cutoff: 420 nm. 3: Sample No.; Exitation: 365 nm, Emission: 425nm, Cutoff: 420 nm. 4: RFU Background Removed; Exitation: 365 nm, Emission: 425nm, Cutoff: 420 nm. 6: Sample No.; Exitation: 365 nm, Emission: 425nm, Cutoff: 420 nm. 7: RFU Background Removed; Exitation: 365 nm, Emission: 425nm, Cutoff: 420 nm. 9: Sample No.; Exitation: 365 nm, Emission: 425nm, Cutoff: 420 nm. 10: RFU Background Removed
|  | 0 | Exitation: 365 nm, Emission: 425nm, Cutoff: 420 nm. 1: 0; Exitation: 365 nm, Emission: 425nm, Cutoff: 420 nm. 3: 49; Exitation: 365 nm, Emission: 425nm, Cutoff: 420 nm. 4: 4457.6823; Exitation: 365 nm, Emission: 425nm, Cutoff: 420 nm. 6: 57; Exitation: 365 nm, Emission: 425nm, Cutoff: 420 nm. 7: 6736.573; Exitation: 365 nm, Emission: 425nm, Cutoff: 420 nm. 9: 65; Exitation: 365 nm, Emission: 425nm, Cutoff: 420 nm. 10: 4706.8307
|  | 100 | Exitation: 365 nm, Emission: 425nm, Cutoff: 420 nm. 1: 5131.7993; Exitation: 365 nm, Emission: 425nm, Cutoff: 420 nm. 3: 50; Exitation: 365 nm, Emission: 425nm, Cutoff: 420 nm. 4: 9931.8697; Exitation: 365 nm, Emission: 425nm, Cutoff: 420 nm. 6: 58; Exitation: 365 nm, Emission: 425nm, Cutoff: 420 nm. 7: 25833.673; Exitation: 365 nm, Emission: 425nm, Cutoff: 420 nm. 9: 66; Exitation: 365 nm, Emission: 425nm, Cutoff: 420 nm. 10: 67834.4647
|  | 200 | Exitation: 365 nm, Emission: 425nm, Cutoff: 420 nm. 1: 11939.2093; Exitation: 365 nm, Emission: 425nm, Cutoff: 420 nm. 3: 51; Exitation: 365 nm, Emission: 425nm, Cutoff: 420 nm. 4: 3456.0573; Exitation: 365 nm, Emission: 425nm, Cutoff: 420 nm. 6: 59; Exitation: 365 nm, Emission: 425nm, Cutoff: 420 nm. 7: 50062.0717; Exitation: 365 nm, Emission: 425nm, Cutoff: 420 nm. 9: 67; Exitation: 365 nm, Emission: 425nm, Cutoff: 420 nm. 10: 66002.3477
|  | 300 | Exitation: 365 nm, Emission: 425nm, Cutoff: 420 nm. 1: 19519.4753; Exitation: 365 nm, Emission: 425nm, Cutoff: 420 nm. 3: 52; Exitation: 365 nm, Emission: 425nm, Cutoff: 420 nm. 4: 3270.12; Exitation: 365 nm, Emission: 425nm, Cutoff: 420 nm. 6: 60; Exitation: 365 nm, Emission: 425nm, Cutoff: 420 nm. 7: 88770.496; Exitation: 365 nm, Emission: 425nm, Cutoff: 420 nm. 9: 68; Exitation: 365 nm, Emission: 425nm, Cutoff: 420 nm. 10: 7878.302
|  | 400 | Exitation: 365 nm, Emission: 425nm, Cutoff: 420 nm. 1: 27864.6733; Exitation: 365 nm, Emission: 425nm, Cutoff: 420 nm. 3: 53; Exitation: 365 nm, Emission: 425nm, Cutoff: 420 nm. 4: 6771.341; Exitation: 365 nm, Emission: 425nm, Cutoff: 420 nm. 6: 61; Exitation: 365 nm, Emission: 425nm, Cutoff: 420 nm. 7: 14913.2213; Exitation: 365 nm, Emission: 425nm, Cutoff: 420 nm. 9: 69; Exitation: 365 nm, Emission: 425nm, Cutoff: 420 nm. 10: 5719.5663
[5 empty] | 54 | 16690.501 |  | 62 | 11432.125 |  | 70 | 78942.7743
[5 empty] | 55 | 7276.789 |  | 63 | 71038.8375 |  | 71 | 17537.642
[5 empty] | 56 | 18778.439 |  | 64 | 8495.7617 |  | 72 | 19001.798
Step 5 | Construct a plot of the response values vs. the concentration of the calibration standards. Fit a linear regression to determine the BG value for each sample.
[9 empty] | Step 5b | Type in the slope and intercept of the regression line.
[10 empty] | Slope = | 70.117
[10 empty] | Intercept = | -1132.4
|  |  |  | Place plot here. |  |  |  |  | Note: | To fit linear regression: highligth the graph
and click on "Layout" tab, click on "Trendline",
|  |  | * * Make sure to label your title and axes. | [6 empty] | click on "Linear Trendline."
Step 6 | Apply linear regression equation to each sample RFU mean (values from step 4) using the following formula:
BG, ppm = [ OD (from step 4) - Intercept (from step 5) ] ÷ Slope (from step 5)
B-glucan, ppm (as is)
| Standards | ppm | Exitation: 365 nm, Emission: 425nm, Cutoff: 420 nm. 3: Extract No.; Exitation: 365 nm, Emission: 425nm, Cutoff: 420 nm. 4: ppm
| 0 | 16.1501 | Exitation: 365 nm, Emission: 425nm, Cutoff: 420 nm. 3: 49; Exitation: 365 nm, Emission: 425nm, Cutoff: 420 nm. 4: 79.7251
| 100 | 89.3392 | Exitation: 365 nm, Emission: 425nm, Cutoff: 420 nm. 3: 50; Exitation: 365 nm, Emission: 425nm, Cutoff: 420 nm. 4: 157.7972
| 200 | 186.4257 | Exitation: 365 nm, Emission: 425nm, Cutoff: 420 nm. 3: 51; Exitation: 365 nm, Emission: 425nm, Cutoff: 420 nm. 4: 65.44
| 300 | 294.5345 | Exitation: 365 nm, Emission: 425nm, Cutoff: 420 nm. 3: 52; Exitation: 365 nm, Emission: 425nm, Cutoff: 420 nm. 4: 62.7882
| 400 | 413.5527 | Exitation: 365 nm, Emission: 425nm, Cutoff: 420 nm. 3: 53; Exitation: 365 nm, Emission: 425nm, Cutoff: 420 nm. 4: 112.7222
[5 empty] | 54 | 254.188
[5 empty] | 55 | 119.9308
[5 empty] | 56 | 283.9659
[5 empty] | 57 | 112.2263
[5 empty] | 58 | 384.5868
[5 empty] | 59 | 730.1292
[5 empty] | 60 | 1282.184
[5 empty] | 61 | 228.8407
[5 empty] | 62 | 179.1937
[5 empty] | 63 | 1029.2973
[5 empty] | 64 | 137.3157
[5 empty] | 65 | 83.2784
[5 empty] | 66 | 983.5969
[5 empty] | 67 | 957.4675
[5 empty] | 68 | 128.5095
[5 empty] | 69 | 97.7219
[5 empty] | 70 | 1142.0223
[5 empty] | 71 | 266.2698
[5 empty] | 72 | 287.1514
Step 7 | Copy the BG mean and standard deviation values (Step 6) into the Data worksheet.
a. Highlight cells.
b. Right mouse click, select Copy.
c. Go to the Data worksheet and place cursor in the BG "Paste Here" cell.
d. Right mouse click and select Paste Special > Values > OK.

## FAN, Plate 1
FAN Assay: duplicate extracts and triplicate readings per sample. | [8 empty] | Protocol
Small Scale Skalar Method in Microplate Format | [8 empty] | Dilution Plate: Into a 96-well v-bottom plate, transfer 189 ul of H2O-Brij solution followed by 11.5 ul of standard or wort. Cover plate and shake.
Reaction Plate: Shake dilution plate and transfer 60 ul of ascorbic acid solution into each well of a 96-well PCR plate.
Plate No: | 1 | [7 empty] | Next, add 10 ul of diluted standard or wort in triplicate and mix. To this add 80 ul of ninhydrin solution, seal plate. Mix in orbital shaker for 10 sec.
Date: | 2022-01-28 | [7 empty] | Incubate at 90˚C for 15 min and cool for 5 min at 20˚C (Mastercycler). Remove plate, shake for 10 sec and centrifuge at 1400 rpm for 30 sec.
Technician: | Andy | <---Please initial | [6 empty] | Remove seal and add 23 ul of KIO3 solution. Mix in orbital shaker for 10 sec. Transfer 100 ul or reacted mixture into a clear flat bottom 96-well plate
Notes: | Instrument ID: Spectramax 340 PC384 Spectrophotometer Software: SoftMax Pro v5.2 | [7 empty] | Read absorbance at 570 nm.
Endpoint; Wavelength: 570 nm
Step 1 | Note plate layout, make any necessary changes.
|  |  | Standards (FAN, ppm) |  |  | Sample No. |  |  | Sample No. |  |  | Sample No.
|  | A | 0 | 0 | 0 | 1 | 1 | 1 | 9 | 9 | 9 | 17 | 17 | 17
|  | B | 75 | 75 | 75 | 2 | 2 | 2 | 10 | 10 | 10 | 18 | 18 | 18
|  | C | 150 | 150 | 150 | 3 | 3 | 3 | 11 | 11 | 11 | 19 | 19 | 19
|  | D | 225 | 225 | 225 | 4 | 4 | 4 | 12 | 12 | 12 | 20 | 20 | 20
|  | E | 300 | 300 | 300 | 5 | 5 | 5 | 13 | 13 | 13 | 21 | 21 | 21
|  | F |  |  |  | 6 | 6 | 6 | 14 | 14 | 14 | 22 | 22 | 22
|  | G |  |  |  | 7 | 7 | 7 | 15 | 15 | 15 | 23 | 23 | 23
|  | H |  |  |  | 8 | 8 | 8 | 16 | 16 | 16 | 24 | 24 | 24
Step 2 | Copy the data from SoftMaxpro Into the "Paste Here" cell.
Raw data obtained from SoftMax Pro:
Wavelength: 570 nm
|  | Temperature(°C) | 1 | 2 | 3 | 4 | 5 | 6 | 7 | 8 | 9 | 10 | 11 | 12
|  | 23.3 | 0.0652 | 0.0568 | 0.0563 | 0.3259 | 0.318 | 0.2926 | 0.3108 | 0.2885 | 0.3012 | 0.3174 | 0.291 | 0.2823
|  |  | 0.1478 | 0.1449 | 0.1406 | 0.306 | 0.2804 | 0.2712 | 0.2473 | 0.221 | 0.2243 | 0.3095 | 0.2823 | 0.2712
|  |  | 0.2281 | 0.2277 | 0.2376 | 0.3665 | 0.3337 | 0.3354 | 0.3003 | 0.2724 | 0.3012 | 0.3468 | 0.317 | 0.316
|  |  | 0.316 | 0.3215 | 0.3093 | 0.2843 | 0.2634 | 0.2567 | 0.2764 | 0.2581 | 0.265 | 0.3193 | 0.2956 | 0.2768
|  |  | 0.4184 | 0.4061 | 0.3896 | 0.3644 | 0.3518 | 0.3512 | 0.2913 | 0.2653 | 0.2629 | 0.2987 | 0.2905 | 0.2966
|  |  | 0.0562 | 0.0585 | 0.0573 | 0.339 | 0.3115 | 0.3018 | 0.3145 | 0.2888 | 0.2979 | 0.3561 | 0.3338 | 0.3415
|  |  | 0.0559 | 0.0576 | 0.0585 | 0.2951 | 0.28 | 0.263 | 0.3035 | 0.2801 | 0.2938 | 0.353 | 0.3339 | 0.3391
|  |  | 0.0577 | 0.0572 | 0.0577 | 0.3713 | 0.3301 | 0.3577 |  | 0.3354 | 0.3274 |  | 0.3395 | 0.3252
Step 3 | Compute the average OD for the three replicate readings obtained from Step 2.
|  | Calibration Standards: wells 1 to 3 | Wavelength: 570 nm 3: Unknowns: wells 4 to 6; Wavelength: 570 nm 6: Unknowns: wells 7 to 9; Wavelength: 570 nm 9: Unknowns: wells 10 to 12
|  | FAN, ppm | Mean | Stdev | Sample No. | Mean | Stdev | Sample No. | Mean | Stdev | Sample No. | Mean | Stdev
|  | 0 | 0.059433 | 0.0050003 | 1 | 0.31217 | 0.0174 | 9 | 0.30017 | 0.011186 | 17 | 0.2969 | 0.018279
|  | 75 | 0.14443 | 0.0036226 | 2 | 0.28587 | 0.018033 | 10 | 0.23087 | 0.014327 | 18 | 0.28767 | 0.019706
|  | 150 | 0.23113 | 0.0056039 | 3 | 0.3452 | 0.018466 | 11 | 0.2913 | 0.016374 | 19 | 0.3266 | 0.017501
|  | 225 | 0.3156 | 0.0061098 | 4 | 0.26813 | 0.014396 | 12 | 0.2665 | 0.0092418 | 20 | 0.29723 | 0.021297
|  | 300 | 0.4047 | 0.014451 | 5 | 0.3558 | 0.0074539 | 13 | 0.27317 | 0.01575 | 21 | 0.29527 | 0.0042595
[5 empty] | 6 | 0.31743 | 0.019297 | 14 | 0.3004 | 0.013031 | 22 | 0.3438 | 0.011327
[5 empty] | 7 | 0.27937 | 0.016059 | 15 | 0.29247 | 0.011757 | 23 | 0.342 | 0.0098747
[5 empty] | 8 | 0.35303 | 0.020993 | 16 | 0.3314 | 0.0056569 | 24 | 0.33235 | 0.010112
Step 4 | Background correction. Formula = Sample Mean OD (obtained from step 3) - 0 ppm Mean OD (obtained from step 3)
Sample OD mean with background correction:
|  | Standards | Wavelength: 570 nm 1: OD background removed; Wavelength: 570 nm 3: Sample No.; Wavelength: 570 nm 4: OD background removed; Wavelength: 570 nm 6: Sample No.; Wavelength: 570 nm 7: OD background removed; Wavelength: 570 nm 9: Sample No.; Wavelength: 570 nm 10: OD background removed
|  | 0 | Wavelength: 570 nm 1: 0; Wavelength: 570 nm 3: 1; Wavelength: 570 nm 4: 0.25273; Wavelength: 570 nm 6: 9; Wavelength: 570 nm 7: 0.24073; Wavelength: 570 nm 9: 17; Wavelength: 570 nm 10: 0.23747
|  | 75 | Wavelength: 570 nm 1: 0.085; Wavelength: 570 nm 3: 2; Wavelength: 570 nm 4: 0.22643; Wavelength: 570 nm 6: 10; Wavelength: 570 nm 7: 0.17143; Wavelength: 570 nm 9: 18; Wavelength: 570 nm 10: 0.22823
|  | 150 | Wavelength: 570 nm 1: 0.1717; Wavelength: 570 nm 3: 3; Wavelength: 570 nm 4: 0.28577; Wavelength: 570 nm 6: 11; Wavelength: 570 nm 7: 0.23187; Wavelength: 570 nm 9: 19; Wavelength: 570 nm 10: 0.26717
|  | 225 | Wavelength: 570 nm 1: 0.25617; Wavelength: 570 nm 3: 4; Wavelength: 570 nm 4: 0.2087; Wavelength: 570 nm 6: 12; Wavelength: 570 nm 7: 0.20707; Wavelength: 570 nm 9: 20; Wavelength: 570 nm 10: 0.2378
|  | 300 | Wavelength: 570 nm 1: 0.34527; Wavelength: 570 nm 3: 5; Wavelength: 570 nm 4: 0.29637; Wavelength: 570 nm 6: 13; Wavelength: 570 nm 7: 0.21373; Wavelength: 570 nm 9: 21; Wavelength: 570 nm 10: 0.23583
[5 empty] | 6 | 0.258 |  | 14 | 0.24097 |  | 22 | 0.28437
[5 empty] | 7 | 0.21993 |  | 15 | 0.23303 |  | 23 | 0.28257
[5 empty] | 8 | 0.2936 |  | 16 | 0.27197 |  | 24 | 0.27292
Step 5a | Construct a plot of the response values vs. the concentrations of the calibration standards. Fit a linear regression to determine the FAN value for each sample.
[9 empty] | Step 5b | Type in the slope and intercept of the regression line.
[10 empty] | Slope = | 0.0011
[10 empty] | Intercept = | -0.0007
|  |  |  | Place plot here. |  |  |  |  | Note: | To fit linear regression: highligth the graph
and click on "Layout" tab, click on "Trendline",
|  |  | * * Make sure to label your title and axes. | [6 empty] | click on "Linear Trendline."
Step 6 | Apply linear regression equation to each sample OD mean (values from step 4) using the following formula:
FAN = [ OD mean - intercept ] ÷ slope
FAN, ppm (as is)
| Standards | ppm | Wavelength: 570 nm 2: Extract No.; Wavelength: 570 nm 3: ppm
| 0 | 0.63636 | Wavelength: 570 nm 2: 1; Wavelength: 570 nm 3: 230.3939
| 75 | 77.9091 | Wavelength: 570 nm 2: 2; Wavelength: 570 nm 3: 206.4848
| 150 | 156.7273 | Wavelength: 570 nm 2: 3; Wavelength: 570 nm 3: 260.4242
| 225 | 233.5152 | Wavelength: 570 nm 2: 4; Wavelength: 570 nm 3: 190.3636
| 300 | 314.5152 | Wavelength: 570 nm 2: 5; Wavelength: 570 nm 3: 270.0606
|  |  |  | 6 | 235.1818
|  |  |  | 7 | 200.5758
|  |  |  | 8 | 267.5455
|  |  |  | 9 | 219.4848
|  |  |  | 10 | 156.4848
|  |  |  | 11 | 211.4242
|  |  |  | 12 | 188.8788
|  |  |  | 13 | 194.9394
|  |  |  | 14 | 219.697
|  |  |  | 15 | 212.4848
|  |  |  | 16 | 247.8788
|  |  |  | 17 | 216.5152
|  |  |  | 18 | 208.1212
|  |  |  | 19 | 243.5152
|  |  |  | 20 | 216.8182
|  |  |  | 21 | 215.0303
|  |  |  | 22 | 259.1515
|  |  |  | 23 | 257.5152
|  |  |  | 24 | 248.7424
Step 7 | Copy the FAN mean and standard deviation values (Step 6) into the Data worksheet.
a. Highlight cells.
b. Right mouse click, select Copy.
c. Go to the Data worksheet and place cursor in the FAN "Paste Here" cell.
d. Right mouse click and select Paste Special > Values > OK.

## FAN, Plate 2
FAN Assay: duplicate extracts and triplicate readings per sample. | [8 empty] | Protocol
Small Scale Skalar Method in Microplate Format | [8 empty] | Dilution Plate: Into a 96-well v-bottom plate, transfer 189 ul of H2O-Brij solution followed by 11.5 ul of standard or wort. Cover plate and shake.
Reaction Plate: Shake dilution plate and transfer 60 ul of ascorbic acid solution into each well of a 96-well PCR plate.
Plate No: | 2 | [7 empty] | Next, add 10 ul of diluted standard or wort in triplicate and mix. To this add 80 ul of ninhydrin solution, seal plate. Mix in orbital shaker for 10 sec.
Date: | 2022-01-28 | [7 empty] | Incubate at 90˚C for 15 min and cool for 5 min at 20˚C (Mastercycler). Remove plate, shake for 10 sec and centrifuge at 1400 rpm for 30 sec.
Technician: | Andy | <---Please initial | [6 empty] | Remove seal and add 23 ul of KIO3 solution. Mix in orbital shaker for 10 sec. Transfer 100 ul or reacted mixture into a clear flat bottom 96-well plate
Notes: | Instrument ID: Spectramax 340 PC384 Spectrophotometer Software: SoftMax Pro v5.2 | [7 empty] | Read absorbance at 570 nm.
Endpoint; Wavelength: 570 nm
Step 1 | Note plate layout, make any necessary changes.
|  |  | Standards (FAN, ppm) |  |  | Sample No. |  |  | Sample No. |  |  | Sample No.
|  | A | 0 | 0 | 0 | 25 | 25 | 25 | 33 | 33 | 33 | 41 | 41 | 41
|  | B | 75 | 75 | 75 | 26 | 26 | 26 | 34 | 34 | 34 | 42 | 42 | 42
|  | C | 150 | 150 | 150 | 27 | 27 | 27 | 35 | 35 | 35 | 43 | 43 | 43
|  | D | 225 | 225 | 225 | 28 | 28 | 28 | 36 | 36 | 36 | 44 | 44 | 44
|  | E | 300 | 300 | 300 | 29 | 29 | 29 | 37 | 37 | 37 | 45 | 45 | 45
|  | F |  |  |  | 30 | 30 | 30 | 38 | 38 | 38 | 46 | 46 | 46
|  | G |  |  |  | 31 | 31 | 31 | 39 | 39 | 39 | 47 | 47 | 47
|  | H |  |  |  | 32 | 32 | 32 | 40 | 40 | 40 | 48 | 48 | 48
Step 2 | Copy the data from SoftMaxpro Into the "Paste Here" cell.
Raw data obtained from SoftMax Pro:
Wavelength: 570 nm
|  | Temperature(°C) | 1 | 2 | 3 | 4 | 5 | 6 | 7 | 8 | 9 | 10 | 11 | 12
|  | 23.3 | 0.0606 | 0.0602 | 0.0592 | 0.3524 | 0.3437 | 0.344 | 0.3163 | 0.3105 | 0.3072 | 0.2854 | 0.2771 | 0.2787
|  |  | 0.1516 | 0.1406 | 0.1442 | 0.3477 | 0.3128 | 0.3138 |  | 0.349 | 0.3348 | 0.3078 | 0.2977 | 0.2941
|  |  | 0.2322 | 0.2199 | 0.2225 | 0.2846 | 0.2646 | 0.2635 | 0.3765 | 0.3618 | 0.3508 | 0.2909 | 0.2674 | 0.2712
|  |  | 0.3146 | 0.291 | 0.2943 | 0.2747 | 0.2446 | 0.2586 | 0.3414 | 0.3363 | 0.3341 | 0.2763 | 0.2922 | 0.2799
|  |  |  | 0.3932 | 0.3846 | 0.3191 | 0.3009 | 0.292 | 0.3478 | 0.3392 | 0.3393 | 0.2665 | 0.2734 | 0.2708
|  |  | 0.0623 | 0.0597 | 0.0579 | 0.299 | 0.2802 | 0.2763 | 0.3495 | 0.3369 | 0.361 | 0.3078 | 0.2776 | 0.2957
|  |  | 0.0619 | 0.0615 | 0.0576 | 0.2935 | 0.2657 | 0.2723 | 0.3091 | 0.2961 | 0.298 | 0.2996 | 0.2842 | 0.2861
|  |  | 0.0635 | 0.0596 | 0.0586 | 0.2993 | 0.2812 | 0.2924 | 0.3567 | 0.3541 | 0.349 | 0.2955 | 0.2814 | 0.2738
Step 3 | Compute the average OD for the three replicate readings obtained from Step 2.
|  | Calibration Standards: wells 1 to 3 | Wavelength: 570 nm 3: Unknowns: wells 4 to 6; Wavelength: 570 nm 6: Unknowns: wells 7 to 9; Wavelength: 570 nm 9: Unknowns: wells 10 to 12
|  | FAN, ppm | Mean | Stdev | Sample No. | Mean | Stdev | Sample No. | Mean | Stdev | Sample No. | Mean | Stdev
|  | 0 | 0.06 | 0.00072111 | 25 | 0.3467 | 0.0049386 | 33 | 0.31133 | 0.0046069 | 41 | 0.2804 | 0.0044034
|  | 75 | 0.14547 | 0.0056083 | 26 | 0.32477 | 0.019867 | 34 | 0.3419 | 0.010041 | 42 | 0.29987 | 0.0071023
|  | 150 | 0.22487 | 0.0064825 | 27 | 0.2709 | 0.011877 | 35 | 0.36303 | 0.012894 | 43 | 0.2765 | 0.012615
|  | 225 | 0.29997 | 0.01278 | 28 | 0.2593 | 0.015062 | 36 | 0.33727 | 0.0037448 | 44 | 0.2828 | 0.0083373
|  | 300 | 0.3889 | 0.0060811 | 29 | 0.304 | 0.013813 | 37 | 0.3421 | 0.0049366 | 45 | 0.27023 | 0.0034847
[5 empty] | 30 | 0.28517 | 0.012138 | 38 | 0.34913 | 0.012054 | 46 | 0.2937 | 0.015199
[5 empty] | 31 | 0.27717 | 0.014525 | 39 | 0.30107 | 0.0070216 | 47 | 0.28997 | 0.0083966
[5 empty] | 32 | 0.29097 | 0.0091347 | 40 | 0.35327 | 0.0039171 | 48 | 0.28357 | 0.011011
Step 4 | Background correction. Formula = Sample Mean OD (obtained from step 3) - 0 ppm Mean OD (obtained from step 3)
Sample OD mean with background correction:
|  | Standards | Wavelength: 570 nm 1: OD background removed; Wavelength: 570 nm 3: Sample No.; Wavelength: 570 nm 4: OD background removed; Wavelength: 570 nm 6: Sample No.; Wavelength: 570 nm 7: OD background removed; Wavelength: 570 nm 9: Sample No.; Wavelength: 570 nm 10: OD background removed
|  | 0 | Wavelength: 570 nm 1: 0; Wavelength: 570 nm 3: 25; Wavelength: 570 nm 4: 0.2867; Wavelength: 570 nm 6: 33; Wavelength: 570 nm 7: 0.25133; Wavelength: 570 nm 9: 41; Wavelength: 570 nm 10: 0.2204
|  | 75 | Wavelength: 570 nm 1: 0.085467; Wavelength: 570 nm 3: 26; Wavelength: 570 nm 4: 0.26477; Wavelength: 570 nm 6: 34; Wavelength: 570 nm 7: 0.2819; Wavelength: 570 nm 9: 42; Wavelength: 570 nm 10: 0.23987
|  | 150 | Wavelength: 570 nm 1: 0.16487; Wavelength: 570 nm 3: 27; Wavelength: 570 nm 4: 0.2109; Wavelength: 570 nm 6: 35; Wavelength: 570 nm 7: 0.30303; Wavelength: 570 nm 9: 43; Wavelength: 570 nm 10: 0.2165
|  | 225 | Wavelength: 570 nm 1: 0.23997; Wavelength: 570 nm 3: 28; Wavelength: 570 nm 4: 0.1993; Wavelength: 570 nm 6: 36; Wavelength: 570 nm 7: 0.27727; Wavelength: 570 nm 9: 44; Wavelength: 570 nm 10: 0.2228
|  | 300 | Wavelength: 570 nm 1: 0.3289; Wavelength: 570 nm 3: 29; Wavelength: 570 nm 4: 0.244; Wavelength: 570 nm 6: 37; Wavelength: 570 nm 7: 0.2821; Wavelength: 570 nm 9: 45; Wavelength: 570 nm 10: 0.21023
[5 empty] | 30 | 0.22517 |  | 38 | 0.28913 |  | 46 | 0.2337
[5 empty] | 31 | 0.21717 |  | 39 | 0.24107 |  | 47 | 0.22997
[5 empty] | 32 | 0.23097 |  | 40 | 0.29327 |  | 48 | 0.22357
Step 5a | Construct a plot of the response values vs. the concentrations of the calibration standards. Fit a linear regression to determine the FAN value for each sample.
[9 empty] | Step 5b | Type in the slope and intercept of the regression line.
[10 empty] | Slope = | 0.0011
[10 empty] | Intercept = | 0.0014
|  |  |  | Place plot here. |  |  |  |  | Note: | To fit linear regression: highligth the graph
and click on "Layout" tab, click on "Trendline",
|  |  | * * Make sure to label your title and axes. | [6 empty] | click on "Linear Trendline."
Step 6 | Apply linear regression equation to each sample OD mean (values from step 4) using the following formula:
FAN = [ OD mean - intercept ] ÷ slope
FAN, ppm (as is)
| Standards | ppm | Wavelength: 570 nm 2: Extract No.; Wavelength: 570 nm 3: ppm
| 0 | -1.2727 | Wavelength: 570 nm 2: 25; Wavelength: 570 nm 3: 259.3636
| 75 | 76.4242 | Wavelength: 570 nm 2: 26; Wavelength: 570 nm 3: 239.4242
| 150 | 148.6061 | Wavelength: 570 nm 2: 27; Wavelength: 570 nm 3: 190.4545
| 225 | 216.8788 | Wavelength: 570 nm 2: 28; Wavelength: 570 nm 3: 179.9091
| 300 | 297.7273 | Wavelength: 570 nm 2: 29; Wavelength: 570 nm 3: 220.5455
|  |  |  | 30 | 203.4242
|  |  |  | 31 | 196.1515
|  |  |  | 32 | 208.697
|  |  |  | 33 | 227.2121
|  |  |  | 34 | 255
|  |  |  | 35 | 274.2121
|  |  |  | 36 | 250.7879
|  |  |  | 37 | 255.1818
|  |  |  | 38 | 261.5758
|  |  |  | 39 | 217.8788
|  |  |  | 40 | 265.3333
|  |  |  | 41 | 199.0909
|  |  |  | 42 | 216.7879
|  |  |  | 43 | 195.5455
|  |  |  | 44 | 201.2727
|  |  |  | 45 | 189.8485
|  |  |  | 46 | 211.1818
|  |  |  | 47 | 207.7879
|  |  |  | 48 | 201.9697
Step 7 | Copy the FAN mean and standard deviation values (Step 6) into the Data worksheet.
a. Highlight cells.
b. Right mouse click, select Copy.
c. Go to the Data worksheet and place cursor in the FAN "Paste Here" cell.
d. Right mouse click and select Paste Special > Values > OK.

## FAN, Plate 3
FAN Assay: duplicate extracts and triplicate readings per sample. | [8 empty] | Protocol
Small Scale Skalar Method in Microplate Format | [8 empty] | Dilution Plate: Into a 96-well v-bottom plate, transfer 189 ul of H2O-Brij solution followed by 11.5 ul of standard or wort. Cover plate and shake.
Reaction Plate: Shake dilution plate and transfer 60 ul of ascorbic acid solution into each well of a 96-well PCR plate.
Plate No: | 3 | [7 empty] | Next, add 10 ul of diluted standard or wort in triplicate and mix. To this add 80 ul of ninhydrin solution, seal plate. Mix in orbital shaker for 10 sec.
Date: | [8 empty] | Incubate at 90˚C for 15 min and cool for 5 min at 20˚C (Mastercycler). Remove plate, shake for 10 sec and centrifuge at 1400 rpm for 30 sec.
Technician: |  | <---Please initial | [6 empty] | Remove seal and add 23 ul of KIO3 solution. Mix in orbital shaker for 10 sec. Transfer 100 ul or reacted mixture into a clear flat bottom 96-well plate
Notes: | Instrument ID: Spectramax 340 PC384 Spectrophotometer Software: SoftMax Pro v5.2 | [7 empty] | Read absorbance at 570 nm.
Endpoint; Wavelength: 570 nm
Step 1 | Note plate layout, make any necessary changes.
|  |  | Standards (FAN, ppm) |  |  | Sample No. |  |  | Sample No. |  |  | Sample No.
|  | A | 0 | 0 | 0 | 49 | 49 | 49 | 57 | 57 | 57 | 65 | 65 | 65
|  | B | 75 | 75 | 75 | 50 | 50 | 50 | 58 | 58 | 58 | 66 | 66 | 66
|  | C | 150 | 150 | 150 | 51 | 51 | 51 | 59 | 59 | 59 | 67 | 67 | 67
|  | D | 225 | 225 | 225 | 52 | 52 | 52 | 60 | 60 | 60 | 68 | 68 | 68
|  | E | 300 | 300 | 300 | 53 | 53 | 53 | 61 | 61 | 61 | 69 | 69 | 69
|  | F |  |  |  | 54 | 54 | 54 | 62 | 62 | 62 | 70 | 70 | 70
|  | G |  |  |  | 55 | 55 | 55 | 63 | 63 | 63 | 71 | 71 | 71
|  | H |  |  |  | 56 | 56 | 56 | 64 | 64 | 64 | 72 | 72 | 72
Step 2 | Copy the data from SoftMaxpro Into the "Paste Here" cell.
Raw data obtained from SoftMax Pro:
Wavelength: 570 nm
|  | Temperature(°C) | 1 | 2 | 3 | 4 | 5 | 6 | 7 | 8 | 9 | 10 | 11 | 12
|  | 23.1 | 0.0577 | 0.0575 | 0.0568 | 0.285 | 0.2716 | 0.2648 | 0.3036 | 0.282 | 0.2812 | 0.2728 | 0.2626 | 0.2565
|  |  | 0.1505 | 0.138 | 0.1345 | 0.3025 | 0.271 | 0.2755 | 0.1928 | 0.1734 | 0.1835 | 0.2041 | 0.2089 | 0.2006
|  |  | 0.2442 | 0.2342 | 0.238 | 0.3322 | 0.3257 | 0.3272 | 0.2155 | 0.1994 | 0.2048 | 0.1946 | 0.1755 | 0.1814
|  |  | 0.3254 | 0.33 |  | 0.3035 | 0.2808 | 0.2897 | 0.1772 | 0.1838 | 0.1766 | 0.2611 | 0.2555 | 0.2668
|  |  | 0.417 | 0.3845 | 0.3977 | 0.3472 | 0.32 | 0.3221 | 0.2303 | 0.2335 | 0.2126 | 0.2335 | 0.2405 | 0.2434
|  |  | 0.059 | 0.0596 | 0.058 | 0.3158 | 0.2923 | 0.2914 | 0.2215 | 0.2269 | 0.2199 | 0.193 | 0.1825 | 0.1709
|  |  | 0.0601 | 0.0586 | 0.0575 | 0.3288 | 0.3065 | 0.3046 | 0.1884 | 0.1789 | 0.1839 | 0.2284 | 0.2135 | 0.197
|  |  | 0.0612 | 0.0587 | 0.0584 | 0.3378 | 0.3174 | 0.3299 | 0.2575 | 0.2498 | 0.2456 | 0.2073 | 0.1864 | 0.2048
Step 3 | Compute the average OD for the three replicate readings obtained from Step 2.
|  | Calibration Standards: wells 1 to 3 | Wavelength: 570 nm 3: Unknowns: wells 4 to 6; Wavelength: 570 nm 6: Unknowns: wells 7 to 9; Wavelength: 570 nm 9: Unknowns: wells 10 to 12
|  | FAN, ppm | Mean | Stdev | Sample No. | Mean | Stdev | Sample No. | Mean | Stdev | Sample No. | Mean | Stdev
|  | 0 | 0.057333 | 0.00047258 | 49 | 0.2738 | 0.010278 | 57 | 0.28893 | 0.012708 | 65 | 0.26397 | 0.0082355
|  | 75 | 0.141 | 0.0084113 | 50 | 0.283 | 0.017037 | 58 | 0.18323 | 0.0097027 | 66 | 0.20453 | 0.0041669
|  | 150 | 0.2388 | 0.0050478 | 51 | 0.32837 | 0.0034034 | 59 | 0.20657 | 0.0081941 | 67 | 0.18383 | 0.0097797
|  | 225 | 0.3277 | 0.0032527 | 52 | 0.29133 | 0.011438 | 60 | 0.1792 | 0.003995 | 68 | 0.26113 | 0.0056501
|  | 300 | 0.39973 | 0.016345 | 53 | 0.32977 | 0.015134 | 61 | 0.22547 | 0.011257 | 69 | 0.23913 | 0.0050895
[5 empty] | 54 | 0.29983 | 0.013835 | 62 | 0.22277 | 0.0036679 | 70 | 0.18213 | 0.011055
[5 empty] | 55 | 0.3133 | 0.013457 | 63 | 0.18373 | 0.0047522 | 71 | 0.21297 | 0.015707
[5 empty] | 56 | 0.32837 | 0.010286 | 64 | 0.25097 | 0.0060352 | 72 | 0.1995 | 0.011414
Step 4 | Background correction. Formula = Sample Mean OD (obtained from step 3) - 0 ppm Mean OD (obtained from step 3)
Sample OD mean with background correction:
|  | Standards | Wavelength: 570 nm 1: OD background removed; Wavelength: 570 nm 3: Sample No.; Wavelength: 570 nm 4: OD background removed; Wavelength: 570 nm 6: Sample No.; Wavelength: 570 nm 7: OD background removed; Wavelength: 570 nm 9: Sample No.; Wavelength: 570 nm 10: OD background removed
|  | 0 | Wavelength: 570 nm 1: 0; Wavelength: 570 nm 3: 49; Wavelength: 570 nm 4: 0.21647; Wavelength: 570 nm 6: 57; Wavelength: 570 nm 7: 0.2316; Wavelength: 570 nm 9: 65; Wavelength: 570 nm 10: 0.20663
|  | 75 | Wavelength: 570 nm 1: 0.083667; Wavelength: 570 nm 3: 50; Wavelength: 570 nm 4: 0.22567; Wavelength: 570 nm 6: 58; Wavelength: 570 nm 7: 0.1259; Wavelength: 570 nm 9: 66; Wavelength: 570 nm 10: 0.1472
|  | 150 | Wavelength: 570 nm 1: 0.18147; Wavelength: 570 nm 3: 51; Wavelength: 570 nm 4: 0.27103; Wavelength: 570 nm 6: 59; Wavelength: 570 nm 7: 0.14923; Wavelength: 570 nm 9: 67; Wavelength: 570 nm 10: 0.1265
|  | 225 | Wavelength: 570 nm 1: 0.27037; Wavelength: 570 nm 3: 52; Wavelength: 570 nm 4: 0.234; Wavelength: 570 nm 6: 60; Wavelength: 570 nm 7: 0.12187; Wavelength: 570 nm 9: 68; Wavelength: 570 nm 10: 0.2038
|  | 300 | Wavelength: 570 nm 1: 0.3424; Wavelength: 570 nm 3: 53; Wavelength: 570 nm 4: 0.27243; Wavelength: 570 nm 6: 61; Wavelength: 570 nm 7: 0.16813; Wavelength: 570 nm 9: 69; Wavelength: 570 nm 10: 0.1818
[5 empty] | 54 | 0.2425 |  | 62 | 0.16543 |  | 70 | 0.1248
[5 empty] | 55 | 0.25597 |  | 63 | 0.1264 |  | 71 | 0.15563
[5 empty] | 56 | 0.27103 |  | 64 | 0.19363 |  | 72 | 0.14217
Step 5a | Construct a plot of the response values vs. the concentrations of the calibration standards. Fit a linear regression to determine the FAN value for each sample.
[9 empty] | Step 5b | Type in the slope and intercept of the regression line.
[10 empty] | Slope = | 0.0012
[10 empty] | Intercept = | 0.0013
|  |  |  | Place plot here. |  |  |  |  | Note: | To fit linear regression: highligth the graph
and click on "Layout" tab, click on "Trendline",
|  |  | * * Make sure to label your title and axes. | [6 empty] | click on "Linear Trendline."
Step 6 | Apply linear regression equation to each sample OD mean (values from step 4) using the following formula:
FAN = [ OD mean - intercept ] ÷ slope
FAN, ppm (as is)
| Standards | ppm | Wavelength: 570 nm 2: Extract No.; Wavelength: 570 nm 3: ppm
| 0 | -1.0833 | Wavelength: 570 nm 2: 49; Wavelength: 570 nm 3: 179.3056
| 75 | 68.6389 | Wavelength: 570 nm 2: 50; Wavelength: 570 nm 3: 186.9722
| 150 | 150.1389 | Wavelength: 570 nm 2: 51; Wavelength: 570 nm 3: 224.7778
| 225 | 224.2222 | Wavelength: 570 nm 2: 52; Wavelength: 570 nm 3: 193.9167
| 300 | 284.25 | Wavelength: 570 nm 2: 53; Wavelength: 570 nm 3: 225.9444
|  |  |  | 54 | 201
|  |  |  | 55 | 212.2222
|  |  |  | 56 | 224.7778
|  |  |  | 57 | 191.9167
|  |  |  | 58 | 103.8333
|  |  |  | 59 | 123.2778
|  |  |  | 60 | 100.4722
|  |  |  | 61 | 139.0278
|  |  |  | 62 | 136.7778
|  |  |  | 63 | 104.25
|  |  |  | 64 | 160.2778
|  |  |  | 65 | 171.1111
|  |  |  | 66 | 121.5833
|  |  |  | 67 | 104.3333
|  |  |  | 68 | 168.75
|  |  |  | 69 | 150.4167
|  |  |  | 70 | 102.9167
|  |  |  | 71 | 128.6111
|  |  |  | 72 | 117.3889
Step 7 | Copy the FAN mean and standard deviation values (Step 6) into the Data worksheet.
a. Highlight cells.
b. Right mouse click, select Copy.
c. Go to the Data worksheet and place cursor in the FAN "Paste Here" cell.
d. Right mouse click and select Paste Special > Values > OK.

## SP, %
# | Sample ID | User name | Date and Time | 2 (nm) | 2 (Abs) | 1 (nm) | 1 (Abs) | 215-225 | Mean | Stdev
1 | 0.5% NaCl | Walling Lab | 2022-01-28 09:57 | 215 | 0 | 225 | 0 | 0 | -0.0005 | 0.00070711
2 | 0.5% NaCl | Walling Lab | 2022-01-28 09:57 | 215 | -0.001 | 225 | 0 | -0.001
3 | 1209 | Walling Lab | 2022-01-28 09:58 | 215 | 7.876 | 225 | 3.003 | 4.873 | 4.815 | 0.082024 | 1209 | 4.815
4 | 1209 | Walling Lab | 2022-01-28 09:58 | 215 | 7.768 | 225 | 3.011 | 4.757 |  |  | 1210 | 4.1165
5 | 1210 | Walling Lab | 2022-01-28 09:58 | 215 | 6.841 | 225 | 2.727 | 4.114 | 4.1165 | 0.0035355 | 1212 | 4.966
6 | 1210 | Walling Lab | 2022-01-28 09:59 | 215 | 6.657 | 225 | 2.538 | 4.119 |  |  | 1213 | 3.808
7 | 1212 | Walling Lab | 2022-01-28 09:59 | 215 | 8.233 | 225 | 3.248 | 4.985 | 4.966 | 0.02687 | 1214 | 4.7845
8 | 1212 | Walling Lab | 2022-01-28 10:00 | 215 | 8.198 | 225 | 3.251 | 4.947 |  |  | 1215 | 4.365
9 | 1213 | Walling Lab | 2022-01-28 10:00 | 215 | 6.142 | 225 | 2.373 | 3.769 | 3.808 | 0.055154 | 1216 | 3.5475
10 | 1213 | Walling Lab | 2022-01-28 10:00 | 215 | 6.193 | 225 | 2.346 | 3.847 |  |  | TMC | 4.481
13 | 1214 | Walling Lab | 2022-01-28 10:01 | 215 | 8.16 | 225 | 3.365 | 4.795 | 4.7845 | 0.014849 | 1217 | 4.3085
14 | 1214 | Walling Lab | 2022-01-28 10:02 | 215 | 8.054 | 225 | 3.28 | 4.774 |  |  | 1218 | 3.641
12 | 1215 | Walling Lab | 2022-01-28 10:01 | 215 | 7.06 | 225 | 2.688 | 4.372 | 4.365 | 0.0098995 | 1219 | 5.345
15 | 1215 | Walling Lab | 2022-01-28 10:02 | 215 | 7.074 | 225 | 2.716 | 4.358 |  |  | 1220 | 4.1785
16 | 1216 | Walling Lab | 2022-01-28 10:02 | 215 | 5.808 | 225 | 2.294 | 3.514 | 3.5475 | 0.047376 | 1221 | 4.7585
17 | 1216 | Walling Lab | 2022-01-28 10:03 | 215 | 5.901 | 225 | 2.32 | 3.581 |  |  | 1222 | 4.8185
18 | TMC | Walling Lab | 2022-01-28 10:03 | 215 | 7.515 | 225 | 3.063 | 4.452 | 4.481 | 0.041012 | 1223 | 4.4975
19 | TMC | Walling Lab | 2022-01-28 10:03 | 215 | 7.516 | 225 | 3.006 | 4.51 |  |  | 1224 | 5.2655
20 | 1217 | Walling Lab | 2022-01-28 10:04 | 215 | 6.866 | 225 | 2.581 | 4.285 | 4.3085 | 0.033234 | 1225 | 4.752
21 | 1217 | Walling Lab | 2022-01-28 10:04 | 215 | 6.932 | 225 | 2.6 | 4.332 |  |  | 1226 | 4.689
22 | 1218 | Walling Lab | 2022-01-28 10:04 | 215 | 6.113 | 225 | 2.431 | 3.682 | 3.641 | 0.057983 | 1227 | 5.184
23 | 1218 | Walling Lab | 2022-01-28 10:04 | 215 | 5.981 | 225 | 2.381 | 3.6 |  |  | 1228 | 4.679
24 | 1219 | Walling Lab | 2022-01-28 10:05 | 215 | 8.9 | 225 | 3.483 | 5.417 | 5.345 | 0.10182 | 1229 | 4.3655
53 | 1219 | Walling Lab | 2022-01-28 10:21 | 215 | 8.583 | 225 | 3.31 | 5.273 |  |  | 1230 | 5.128
26 | 1220 | Walling Lab | 2022-01-28 10:05 | 215 | 6.81 | 225 | 2.657 | 4.153 | 4.1785 | 0.036062 | 1231 | 5.15
27 | 1220 | Walling Lab | 2022-01-28 10:05 | 215 | 6.872 | 225 | 2.668 | 4.204 |  |  | TMC | 4.782
28 | 1221 | Walling Lab | 2022-01-28 10:06 | 215 | 7.82 | 225 | 3.054 | 4.766 | 4.7585 | 0.010607
29 | 1221 | Walling Lab | 2022-01-28 10:06 | 215 | 7.794 | 225 | 3.043 | 4.751
30 | 1222 | Walling Lab | 2022-01-28 10:06 | 215 | 7.816 | 225 | 3.028 | 4.788 | 4.8185 | 0.043134
31 | 1222 | Walling Lab | 2022-01-28 10:06 | 215 | 7.817 | 225 | 2.968 | 4.849
32 | 1223 | Walling Lab | 2022-01-28 10:07 | 215 | 7.462 | 225 | 2.969 | 4.493 | 4.4975 | 0.006364
33 | 1223 | Walling Lab | 2022-01-28 10:07 | 215 | 7.479 | 225 | 2.977 | 4.502
34 | 1224 | Walling Lab | 2022-01-28 10:07 | 215 | 8.541 | 225 | 3.313 | 5.228 | 5.2655 | 0.053033
35 | 1224 | Walling Lab | 2022-01-28 10:08 | 215 | 8.579 | 225 | 3.276 | 5.303
36 | 1225 | Walling Lab | 2022-01-28 10:08 | 215 | 7.853 | 225 | 3.04 | 4.813 | 4.752 | 0.086267
37 | 1225 | Walling Lab | 2022-01-28 10:09 | 215 | 7.643 | 225 | 2.952 | 4.691
38 | 1226 | Walling Lab | 2022-01-28 10:09 | 215 | 7.759 | 225 | 3.061 | 4.698 | 4.689 | 0.012728
39 | 1226 | Walling Lab | 2022-01-28 10:09 | 215 | 7.722 | 225 | 3.042 | 4.68
40 | 1227 | Walling Lab | 2022-01-28 10:09 | 215 | 8.53 | 225 | 3.321 | 5.209 | 5.184 | 0.035355
41 | 1227 | Walling Lab | 2022-01-28 10:10 | 215 | 8.456 | 225 | 3.297 | 5.159
42 | 1228 | Walling Lab | 2022-01-28 10:10 | 215 | 7.817 | 225 | 3.074 | 4.743 | 4.679 | 0.09051
43 | 1228 | Walling Lab | 2022-01-28 10:10 | 215 | 7.706 | 225 | 3.091 | 4.615
44 | 1229 | Walling Lab | 2022-01-28 10:11 | 215 | 7.268 | 225 | 2.829 | 4.439 | 4.3655 | 0.10394
45 | 1229 | Walling Lab | 2022-01-28 10:12 | 215 | 7.056 | 225 | 2.764 | 4.292
46 | 1230 | Walling Lab | 2022-01-28 10:12 | 215 | 8.445 | 225 | 3.383 | 5.062 | 5.128 | 0.093338
47 | 1230 | Walling Lab | 2022-01-28 10:12 | 215 | 8.595 | 225 | 3.401 | 5.194
48 | 1231 | Walling Lab | 2022-01-28 10:12 | 215 | 8.516 | 225 | 3.394 | 5.122 | 5.15 | 0.039598
49 | 1231 | Walling Lab | 2022-01-28 10:13 | 215 | 8.635 | 225 | 3.457 | 5.178
50 | TMC | Walling Lab | 2022-01-28 10:13 | 215 | 8.07 | 225 | 3.297 | 4.773 | 4.782 | 0.012728
51 | TMC | Walling Lab | 2022-01-28 10:13 | 215 | 8.096 | 225 | 3.305 | 4.791
# | Sample ID | User name | Date and Time | 1 (nm) | 1 (Abs) | 2 (nm) | 2 (Abs) | 215-225 | Mean | Stdev
1 | NaCl | Walling Lab | 2022-01-28 10:53 | 215 | -0.003 | 225 | -0.002 | -0.001 | 0 | 0.0014142
2 | NaCl | Walling Lab | 2022-01-28 10:54 | 215 | 0 | 225 | -0.001 | 0.001
3 | 1232 | Walling Lab | 2022-01-28 10:54 | 215 | 8.65 | 225 | 3.451 | 5.199 | 5.132 | 0.094752
4 | 1232 | Walling Lab | 2022-01-28 10:54 | 215 | 8.382 | 225 | 3.317 | 5.065
5 | 1233 | Walling Lab | 2022-01-28 10:55 | 215 | 7.954 | 225 | 3.145 | 4.809 | 4.7835 | 0.036062
51 | 1233 | Walling Lab | 2022-01-28 11:15 | 215 | 7.896 | 225 | 3.138 | 4.758
7 | 1234 | Walling Lab | 2022-01-28 10:55 | 215 | 6.768 | 225 | 2.634 | 4.134 | 4.128 | 0.0084853
8 | 1234 | Walling Lab | 2022-01-28 10:56 | 215 | 6.794 | 225 | 2.672 | 4.122
9 | 1235 | Walling Lab | 2022-01-28 10:56 | 215 | 6.606 | 225 | 2.676 | 3.93 | 3.9215 | 0.012021
10 | 1235 | Walling Lab | 2022-01-28 10:56 | 215 | 6.57 | 225 | 2.657 | 3.913
11 | 1236 | Walling Lab | 2022-01-28 10:56 | 215 | 7.294 | 225 | 2.927 | 4.367 | 4.3125 | 0.077075
12 | 1236 | Walling Lab | 2022-01-28 10:57 | 215 | 7.16 | 225 | 2.902 | 4.258
13 | 1237 | Walling Lab | 2022-01-28 10:57 | 215 | 7.2 | 225 | 2.879 | 4.321 | 4.344 | 0.032527
14 | 1237 | Walling Lab | 2022-01-28 10:57 | 215 | 7.272 | 225 | 2.905 | 4.367
15 | 1238 | Walling Lab | 2022-01-28 10:58 | 215 | 8.376 | 225 | 3.338 | 5.038 | 4.974 | 0.09051
16 | 1238 | Walling Lab | 2022-01-28 10:58 | 215 | 8.163 | 225 | 3.253 | 4.91
17 | 1240 | Walling Lab | 2022-01-28 10:58 | 215 | 6.963 | 225 | 2.744 | 4.219 | 4.249 | 0.042426
18 | 1240 | Walling Lab | 2022-01-28 10:59 | 215 | 7.014 | 225 | 2.735 | 4.279
19 | 1241 | Walling Lab | 2022-01-28 10:59 | 215 | 7.733 | 225 | 3.083 | 4.65 | 4.6645 | 0.020506
20 | 1241 | Walling Lab | 2022-01-28 10:59 | 215 | 7.768 | 225 | 3.089 | 4.679
21 | 1242 | Walling Lab | 2022-01-28 10:59 | 215 | 8.006 | 225 | 3.201 | 4.805 | 4.856 | 0.072125
22 | 1242 | Walling Lab | 2022-01-28 11:00 | 215 | 8.086 | 225 | 3.179 | 4.907
23 | 1243 | Walling Lab | 2022-01-28 11:02 | 215 | 8.722 | 225 | 3.47 | 5.252 | 5.2315 | 0.028991
52 | 1243 | Walling Lab | 2022-01-28 11:15 | 215 | 8.63 | 225 | 3.419 | 5.211
25 | 1244 | Walling Lab | 2022-01-28 11:03 | 215 | 8.359 | 225 | 3.27 | 5.089 | 5.1065 | 0.024749
26 | 1244 | Walling Lab | 2022-01-28 11:03 | 215 | 8.389 | 225 | 3.265 | 5.124
27 | 1245 | Walling Lab | 2022-01-28 11:03 | 215 | 8.225 | 225 | 3.333 | 4.892 | 4.936 | 0.062225
28 | 1245 | Walling Lab | 2022-01-28 11:03 | 215 | 8.266 | 225 | 3.286 | 4.98
29 | 1246 | Walling Lab | 2022-01-28 11:04 | 215 | 7.722 | 225 | 3.021 | 4.701 | 4.693 | 0.011314
30 | 1246 | Walling Lab | 2022-01-28 11:05 | 215 | 7.738 | 225 | 3.053 | 4.685
31 | 1247 | Walling Lab | 2022-01-28 11:06 | 215 | 7.345 | 225 | 2.873 | 4.472 | 4.439 | 0.046669
32 | 1247 | Walling Lab | 2022-01-28 11:06 | 215 | 7.321 | 225 | 2.915 | 4.406
33 | TMC | Walling Lab | 2022-01-28 11:06 | 215 | 7.956 | 225 | 3.221 | 4.735 | 4.6755 | 0.084146
34 | TMC | Walling Lab | 2022-01-28 11:07 | 215 | 7.805 | 225 | 3.189 | 4.616
35 | 1248 | Walling Lab | 2022-01-28 11:07 | 215 | 6.735 | 225 | 2.681 | 4.054 | 4.0105 | 0.061518
36 | 1248 | Walling Lab | 2022-01-28 11:07 | 215 | 6.662 | 225 | 2.695 | 3.967
37 | 1249 | Walling Lab | 2022-01-28 11:07 | 215 | 7.274 | 225 | 2.975 | 4.299 | 4.356 | 0.08061
38 | 1249 | Walling Lab | 2022-01-28 11:08 | 215 | 7.377 | 225 | 2.964 | 4.413
39 | 1250 | Walling Lab | 2022-01-28 11:08 | 215 | 6.792 | 225 | 2.72 | 4.072 | 4.0705 | 0.0021213
40 | 1250 | Walling Lab | 2022-01-28 11:08 | 215 | 6.794 | 225 | 2.725 | 4.069
41 | 1252 | Walling Lab | 2022-01-28 11:09 | 215 | 7.505 | 225 | 2.936 | 4.569 | 4.5775 | 0.012021
42 | 1252 | Walling Lab | 2022-01-28 11:09 | 215 | 7.658 | 225 | 3.072 | 4.586
43 | 1253 | Walling Lab | 2022-01-28 11:10 | 215 | 6.697 | 225 | 2.611 | 4.086 | 4.013 | 0.10324
53 | 1253 | Walling Lab | 2022-01-28 11:16 | 215 | 6.565 | 225 | 2.625 | 3.94
45 | 1254 | Walling Lab | 2022-01-28 11:11 | 215 | 7.204 | 225 | 2.805 | 4.399 | 4.3745 | 0.034648
46 | 1254 | Walling Lab | 2022-01-28 11:11 | 215 | 7.171 | 225 | 2.821 | 4.35
48 | 1255 | Walling Lab | 2022-01-28 11:11 | 215 | 6.338 | 225 | 2.53 | 3.808 | 3.8705 | 0.088388
54 | 1255 | Walling Lab | 2022-01-28 11:17 | 215 | 6.458 | 225 | 2.525 | 3.933
49 | 1256 | Walling Lab | 2022-01-28 11:12 | 215 | 6.816 | 225 | 2.757 | 4.059 | 4.1145 | 0.078489
50 | 1256 | Walling Lab | 2022-01-28 11:13 | 215 | 6.908 | 225 | 2.738 | 4.17

## SP3
# | Sample ID | User name | Date and Time | 1 (nm) | 1 (Abs) | 2 (nm) | 2 (Abs) | 215-225 | Mean | Stdev
1 | NaCl | Walling Lab | 2022-01-28 13:23 | 215 | 0.001 | 225 | -0.001 | 0.002 | 0.001 | 0.0014142
2 | NaCl | Walling Lab | 2022-01-28 13:23 | 215 | -0.002 | 225 | -0.002 | 0
3 | 1257 | Walling Lab | 2022-01-28 13:23 | 215 | 6.856 | 225 | 2.72 | 4.136 | 4.146 | 0.014142
4 | 1257 | Walling Lab | 2022-01-28 13:24 | 215 | 6.843 | 225 | 2.687 | 4.156
5 | 1258 | Walling Lab | 2022-01-28 13:24 | 215 | 7.29 | 225 | 2.857 | 4.433 | 4.409 | 0.033941
6 | 1258 | Walling Lab | 2022-01-28 13:24 | 215 | 7.257 | 225 | 2.872 | 4.385
7 | 1259 | Walling Lab | 2022-01-28 13:25 | 215 | 7.076 | 225 | 2.766 | 4.31 | 4.274 | 0.050912
8 | 1259 | Walling Lab | 2022-01-28 13:26 | 215 | 7.006 | 225 | 2.768 | 4.238
9 | 1260 | Walling Lab | 2022-01-28 13:26 | 215 | 6.075 | 225 | 2.339 | 3.736 | 3.747 | 0.015556
10 | 1260 | Walling Lab | 2022-01-28 13:26 | 215 | 6.109 | 225 | 2.351 | 3.758
12 | 1261 | Walling Lab | 2022-01-28 13:27 | 215 | 7.561 | 225 | 2.943 | 4.618 | 4.6035 | 0.020506
50 | 1261 | Walling Lab | 2022-01-28 13:42 | 215 | 7.553 | 225 | 2.964 | 4.589
13 | 1263 | Walling Lab | 2022-01-28 13:27 | 215 | 7.079 | 225 | 2.788 | 4.291 | 4.2575 | 0.047376
14 | 1263 | Walling Lab | 2022-01-28 13:27 | 215 | 6.954 | 225 | 2.73 | 4.224
15 | 1264 | Walling Lab | 2022-01-28 13:28 | 215 | 7.445 | 225 | 2.887 | 4.558 | 4.523 | 0.049497
51 | 1264 | Walling Lab | 2022-01-28 13:42 | 215 | 7.335 | 225 | 2.847 | 4.488
17 | TMC | Walling Lab | 2022-01-28 13:28 | 215 | 7.509 | 225 | 3.024 | 4.485 | 4.442 | 0.060811
18 | TMC | Walling Lab | 2022-01-28 13:28 | 215 | 7.478 | 225 | 3.079 | 4.399
19 | 1076 TP2 | Walling Lab | 2022-01-28 13:29 | 215 | 7.468 | 225 | 2.918 | 4.55 | 4.5475 | 0.0035355
20 | 1076 TP2 | Walling Lab | 2022-01-28 13:29 | 215 | 7.447 | 225 | 2.902 | 4.545
21 | 6011 | Walling Lab | 2022-01-28 13:30 | 215 | 4.761 | 225 | 1.938 | 2.823 | 2.8035 | 0.027577
22 | 6011 | Walling Lab | 2022-01-28 13:30 | 215 | 4.718 | 225 | 1.934 | 2.784
23 | 6012 | Walling Lab | 2022-01-28 13:30 | 215 | 5.07 | 225 | 2.07 | 3 | 2.949 | 0.072125
24 | 6012 | Walling Lab | 2022-01-28 13:30 | 215 | 4.923 | 225 | 2.025 | 2.898
25 | 6014 | Walling Lab | 2022-01-28 13:31 | 215 | 4.997 | 225 | 2.013 | 2.984 | 2.986 | 0.0028284
26 | 6014 | Walling Lab | 2022-01-28 13:31 | 215 | 4.993 | 225 | 2.005 | 2.988
27 | 6016 | Walling Lab | 2022-01-28 13:31 | 215 | 5.91 | 225 | 2.408 | 3.502 | 3.492 | 0.014142
28 | 6016 | Walling Lab | 2022-01-28 13:32 | 215 | 5.895 | 225 | 2.413 | 3.482
29 | 6022 | Walling Lab | 2022-01-28 13:32 | 215 | 5.888 | 225 | 2.552 | 3.336 | 3.373 | 0.052326
30 | 6022 | Walling Lab | 2022-01-28 13:32 | 215 | 5.866 | 225 | 2.456 | 3.41
31 | 6027 | Walling Lab | 2022-01-28 13:34 | 215 | 4.964 | 225 | 2.042 | 2.922 | 2.864 | 0.082024
32 | 6027 | Walling Lab | 2022-01-28 13:34 | 215 | 4.823 | 225 | 2.017 | 2.806
33 | 6029 | Walling Lab | 2022-01-28 13:35 | 215 | 6.138 | 225 | 2.463 | 3.675 | 3.632 | 0.060811
34 | 6029 | Walling Lab | 2022-01-28 13:35 | 215 | 6.03 | 225 | 2.441 | 3.589
35 | 6031 | Walling Lab | 2022-01-28 13:35 | 215 | 6.309 | 225 | 2.567 | 3.742 | 3.7895 | 0.067175
36 | 6031 | Walling Lab | 2022-01-28 13:35 | 215 | 6.434 | 225 | 2.597 | 3.837
37 | 6033 | Walling Lab | 2022-01-28 13:36 | 215 | 5.296 | 225 | 2.119 | 3.177 | 3.147 | 0.042426
38 | 6033 | Walling Lab | 2022-01-28 13:36 | 215 | 5.263 | 225 | 2.146 | 3.117
39 | 6036 | Walling Lab | 2022-01-28 13:36 | 215 | 4.725 | 225 | 1.91 | 2.815 | 2.811 | 0.0056569
40 | 6036 | Walling Lab | 2022-01-28 13:37 | 215 | 4.694 | 225 | 1.887 | 2.807
41 | 6039 | Walling Lab | 2022-01-28 13:37 | 215 | 5.922 | 225 | 2.366 | 3.556 | 3.582 | 0.03677
42 | 6039 | Walling Lab | 2022-01-28 13:37 | 215 | 6.012 | 225 | 2.404 | 3.608
43 | 6040 | Walling Lab | 2022-01-28 13:38 | 215 | 5.705 | 225 | 2.322 | 3.383 | 3.3715 | 0.016263
44 | 6040 | Walling Lab | 2022-01-28 13:38 | 215 | 5.649 | 225 | 2.289 | 3.36
45 | 6041 | Walling Lab | 2022-01-28 13:38 | 215 | 4.741 | 225 | 1.917 | 2.824 | 2.822 | 0.0028284
46 | 6041 | Walling Lab | 2022-01-28 13:39 | 215 | 4.767 | 225 | 1.947 | 2.82
47 | 6042 | Walling Lab | 2022-01-28 13:39 | 215 | 5.444 | 225 | 2.158 | 3.286 | 3.305 | 0.02687
52 | 6042 | Walling Lab | 2022-01-28 13:43 | 215 | 5.525 | 225 | 2.201 | 3.324
48 | 6052 | Walling Lab | 2022-01-28 13:39 | 215 | 5.338 | 225 | 2.167 | 3.171 | 3.1515 | 0.027577
49 | 6052 | Walling Lab | 2022-01-28 13:40 | 215 | 5.265 | 225 | 2.133 | 3.132
50 | TMC | Walling Lab | 2022-01-28 11:06
51 | TMC | Walling Lab | 2022-01-28 11:07